## Legend
Slot label: | Slot label, as given in EDMS 719303 and in Raymonds LV schematics
Sensor type: | R or Phi sensor.
SW # | Software number of the sensor
L'pool #: | Module number in the Liverpool module production data base
RPT Board RW crate #: | Rack Wizard ID number of the repeater board crate
LV Modules: | 11 PS modules with 12 channels each, labeled VELO(A/C)_DCS_CAEN01 11
LV Channels: | Each FEC need 3 voltages; Beetle, Driver+ and Driver-. Driver+ also supplies logic on the RPT board
HV Modules: | 3 HV PS modules per side, with 16 channels each, labeled VELO(A/C)_HV_ISEG01 to 03
HV Channels: | Each sensor requires one HV channel, labeled 0-15
HV PP CH: | One patch panel per side, with 3 input/output connecors and 3 PCBs. The box is labeled PPCH-(A/C) and connectors 1-3
HV PP CH RackWizard #: | Rack Wizard ID number of the patch panel
HV long distance cable #: | S/N of cable from PP-CH to PP-Det, default installation. Cable 1757 and 1761 are spares.
HV PP Det: | Three patch panels per side, connecting to one PP-CH output and 16 RPT boards. Boxes are labled PPDet-A1 to A3, channels 0-15
HV PP Det RackWizard #: | Rack Wizard ID number of the patch panel
HV Det cable #: | S/N of cable from PP-Det to RPT board, default installation. Cables 09, 18, 27, 36, 43, 50, 59, 68, 77, 56, 93 and 100 are spares, one per RPT crate.
Temperature Boards: | Three temperature boards per side, each one with 16 channels. Labeled VELOA_DCS_TB1 to TB3
TB Channel: | Each channel correspond to one FEC/LV regulator. Labeled 0-15
Interlock group: | Interlocks fired in groups of 4 FEC/sensors. Labeled IG-A1/0-3, IG-A2/0-3, IG-A3/0-3.
Beetle Voltage S/W name: | Name of the LV channel in PVSS
Positive Driver Voltage S/W name: | Name of the LV channel in PVSS
Negative Driver Voltage S/W name: | Name of the LV channel in PVSS
Sensor High Voltage S/W name: | Name of the HV channel in PVSS

## Left (A) LV, HV I-lock groups
Channel assingments for the Left half (A-side)
Slot label | Sensor type | SW # | L'pool module number | RPT Board RW crate # | LV Mod CAEN | LV PS Chan | HV Mod ISEG | HV PS Chan | Temperature board | TB Chan | Interlock group
PU01_AB | R | 128 |  | V2B01 | VELOA_DCS_CAEN11 | 0-2 | VELOA_HV_ISEG01 | 0 | VELOA_DCS_TB01 | 0 | VELOA_DCS_INTLK1_0
PU02_AT | R | 130 |  | V3B01 | VELOA_DCS_CAEN11 | 3-5 | VELOA_HV_ISEG01 | 1 | VELOA_DCS_TB01 | 1 | VELOA_DCS_INTLK1_0
VL01_AT | P | 64 | M26P | V3B01 | VELOA_DCS_CAEN11 | 6-8 | VELOA_HV_ISEG01 | 2 | VELOA_DCS_TB01 | 2 | VELOA_DCS_INTLK1_0
VL01_AB | R | 0 | M26R | V2B01 | VELOA_DCS_CAEN11 | 9-11 | VELOA_HV_ISEG01 | 3 | VELOA_DCS_TB01 | 3 | VELOA_DCS_INTLK1_0
VL02_AT | R | 2 | M75R | V3B01 | VELOA_DCS_CAEN01 | 0-2 | VELOA_HV_ISEG01 | 4 | VELOA_DCS_TB01 | 4 | VELOA_DCS_INTLK1_1
VL02_AB | P | 66 | M75P | V2B01 | VELOA_DCS_CAEN01 | 3-5 | VELOA_HV_ISEG01 | 5 | VELOA_DCS_TB01 | 5 | VELOA_DCS_INTLK1_1
VL03_AT | P | 68 | M5P | V3B01 | VELOA_DCS_CAEN01 | 6-8 | VELOA_HV_ISEG01 | 6 | VELOA_DCS_TB01 | 6 | VELOA_DCS_INTLK1_1
VL03_AB | R | 4 | M5R | V2B01 | VELOA_DCS_CAEN01 | 9-11 | VELOA_HV_ISEG01 | 7 | VELOA_DCS_TB01 | 7 | VELOA_DCS_INTLK1_1
VL04_AT | R | 6 | M63R | V3B01 | VELOA_DCS_CAEN02 | 0-2 | VELOA_HV_ISEG01 | 8 | VELOA_DCS_TB01 | 8 | VELOA_DCS_INTLK1_2
VL04_AB | P | 70 | M63P | V2B01 | VELOA_DCS_CAEN02 | 3-5 | VELOA_HV_ISEG01 | 9 | VELOA_DCS_TB01 | 9 | VELOA_DCS_INTLK1_2
VL05_AT | P | 72 | M4P | V3B01 | VELOA_DCS_CAEN02 | 6-8 | VELOA_HV_ISEG01 | 10 | VELOA_DCS_TB01 | 10 | VELOA_DCS_INTLK1_2
VL05_AB | R | 8 | M4R | V2B01 | VELOA_DCS_CAEN02 | 9-11 | VELOA_HV_ISEG01 | 11 | VELOA_DCS_TB01 | 11 | VELOA_DCS_INTLK1_2
VL06_AT | R | 10 | M73R | V3B01 | VELOA_DCS_CAEN03 | 0-2 | VELOA_HV_ISEG01 | 12 | VELOA_DCS_TB01 | 12 | VELOA_DCS_INTLK1_3
VL06_AB | P | 74 | M73P | V2B01 | VELOA_DCS_CAEN03 | 3-5 | VELOA_HV_ISEG01 | 13 | VELOA_DCS_TB01 | 13 | VELOA_DCS_INTLK1_3
VL07_AT | P | 76 | M62P | V3B01 | VELOA_DCS_CAEN03 | 6-8 | VELOA_HV_ISEG01 | 14 | VELOA_DCS_TB01 | 14 | VELOA_DCS_INTLK1_3
VL07_AB | R | 12 | M62R | V2B01 | VELOA_DCS_CAEN03 | 9-11 | VELOA_HV_ISEG01 | 15 | VELOA_DCS_TB01 | 15 | VELOA_DCS_INTLK1_3
VL08_AT | R | 14 | M61R | V3B01 | VELOA_DCS_CAEN04 | 0-2 | VELOA_HV_ISEG02 | 0 | VELOA_DCS_TB02 | 0 | VELOA_DCS_INTLK2_0
VL08_AB | P | 78 | M61P | V2B01 | VELOA_DCS_CAEN04 | 3-5 | VELOA_HV_ISEG02 | 1 | VELOA_DCS_TB02 | 1 | VELOA_DCS_INTLK2_0
VL09_AT | P | 80 | M74P | V3B01 | VELOA_DCS_CAEN04 | 6-8 | VELOA_HV_ISEG02 | 2 | VELOA_DCS_TB02 | 2 | VELOA_DCS_INTLK2_0
VL09_AB | R | 16 | M74R | V2B01 | VELOA_DCS_CAEN04 | 9-11 | VELOA_HV_ISEG02 | 3 | VELOA_DCS_TB02 | 3 | VELOA_DCS_INTLK2_0
VL10_AT | R | 18 | M7R | V3B01 | VELOA_DCS_CAEN05 | 0-2 | VELOA_HV_ISEG02 | 4 | VELOA_DCS_TB02 | 4 | VELOA_DCS_INTLK2_1
VL10_AB | P | 82 | M7P | V2B01 | VELOA_DCS_CAEN05 | 3-5 | VELOA_HV_ISEG02 | 5 | VELOA_DCS_TB02 | 5 | VELOA_DCS_INTLK2_1
VL11_AT | P | 84 | M59P | V3B01 | VELOA_DCS_CAEN05 | 6-8 | VELOA_HV_ISEG02 | 6 | VELOA_DCS_TB02 | 6 | VELOA_DCS_INTLK2_1
VL11_AB | R | 20 | M59R | V2B01 | VELOA_DCS_CAEN05 | 9-11 | VELOA_HV_ISEG02 | 7 | VELOA_DCS_TB02 | 7 | VELOA_DCS_INTLK2_1
VL12_AT | R | 22 | M71R | V3B01 | VELOA_DCS_CAEN06 | 0-2 | VELOA_HV_ISEG02 | 8 | VELOA_DCS_TB02 | 8 | VELOA_DCS_INTLK2_2
VL12_AB | P | 86 | M71P | V2B01 | VELOA_DCS_CAEN06 | 3-5 | VELOA_HV_ISEG02 | 9 | VELOA_DCS_TB02 | 9 | VELOA_DCS_INTLK2_2
VL13_AT | P | 88 | M72P | V3B01 | VELOA_DCS_CAEN06 | 6-8 | VELOA_HV_ISEG02 | 10 | VELOA_DCS_TB02 | 10 | VELOA_DCS_INTLK2_2
VL13_AB | R | 24 | M72R | V2B01 | VELOA_DCS_CAEN06 | 9-11 | VELOA_HV_ISEG02 | 11 | VELOA_DCS_TB02 | 11 | VELOA_DCS_INTLK2_2
VL14_AT | R | 26 | M60R | V3B01 | VELOA_DCS_CAEN07 | 0-2 | VELOA_HV_ISEG02 | 12 | VELOA_DCS_TB02 | 12 | VELOA_DCS_INTLK2_3
VL14_AB | P | 90 | M60P | V2B01 | VELOA_DCS_CAEN07 | 3-5 | VELOA_HV_ISEG02 | 13 | VELOA_DCS_TB02 | 13 | VELOA_DCS_INTLK2_3
VL15_AT | P | 92 | M58P | V3B01 | VELOA_DCS_CAEN07 | 6-8 | VELOA_HV_ISEG02 | 14 | VELOA_DCS_TB02 | 14 | VELOA_DCS_INTLK2_3
VL15_AB | R | 28 | M58R | V2B01 | VELOA_DCS_CAEN07 | 9-11 | VELOA_HV_ISEG02 | 15 | VELOA_DCS_TB02 | 15 | VELOA_DCS_INTLK2_3
VL16_AT | R | 30 | M21R | V3B01 | VELOA_DCS_CAEN08 | 0-2 | VELOA_HV_ISEG03 | 0 | VELOA_DCS_TB03 | 0 | VELOA_DCS_INTLK3_0
VL16_AB | P | 94 | M21P | V2B01 | VELOA_DCS_CAEN08 | 3-5 | VELOA_HV_ISEG03 | 1 | VELOA_DCS_TB03 | 1 | VELOA_DCS_INTLK3_0
VL17_AT
VL17_AB
VL18_AT
VL18_AB
VL19_AT | P | 96 | M47P | V3B01 | VELOA_DCS_CAEN08 | 6-8 | VELOA_HV_ISEG03 | 2 | VELOA_DCS_TB03 | 2 | VELOA_DCS_INTLK3_0
VL19_AB | R | 32 | M47R | V2B01 | VELOA_DCS_CAEN08 | 9-11 | VELOA_HV_ISEG03 | 3 | VELOA_DCS_TB03 | 3 | VELOA_DCS_INTLK3_0
VL20_AT
VL20_AB
VL21_AT
VL21_AB
VL22_AT | R | 34 | M53R | V3B01 | VELOA_DCS_CAEN09 | 0-2 | VELOA_HV_ISEG03 | 4 | VELOA_DCS_TB03 | 4 | VELOA_DCS_INTLK3_1
VL22_AB | P | 98 | M53P | V2B01 | VELOA_DCS_CAEN09 | 3-5 | VELOA_HV_ISEG03 | 5 | VELOA_DCS_TB03 | 5 | VELOA_DCS_INTLK3_1
VL23_AT | P | 100 | M56P | V3B01 | VELOA_DCS_CAEN09 | 6-8 | VELOA_HV_ISEG03 | 6 | VELOA_DCS_TB03 | 6 | VELOA_DCS_INTLK3_1
VL23_AB | R | 36 | M56R | V2B01 | VELOA_DCS_CAEN09 | 9-11 | VELOA_HV_ISEG03 | 7 | VELOA_DCS_TB03 | 7 | VELOA_DCS_INTLK3_1
VL24_AT | R | 38 | M49R | V3B01 | VELOA_DCS_CAEN10 | 0-2 | VELOA_HV_ISEG03 | 8 | VELOA_DCS_TB03 | 8 | VELOA_DCS_INTLK3_2
VL24_AB | P | 102 | M49P | V2B01 | VELOA_DCS_CAEN10 | 3-5 | VELOA_HV_ISEG03 | 9 | VELOA_DCS_TB03 | 9 | VELOA_DCS_INTLK3_2
VL25_AT | P | 104 | M54P | V3B01 | VELOA_DCS_CAEN10 | 6-8 | VELOA_HV_ISEG03 | 10 | VELOA_DCS_TB03 | 10 | VELOA_DCS_INTLK3_2
VL25_AB | R | 40 | M54R | V2B01 | VELOA_DCS_CAEN10 | 9-11 | VELOA_HV_ISEG03 | 11 | VELOA_DCS_TB03 | 11 | VELOA_DCS_INTLK3_2
Slot label | Sensor type | SW # | L'pool module number | RPT Board RW crate # | LV Mod CAEN | LV PS Chan | HV Mod ISEG | HV PS Chan | Temperature board | TB Chan | Interlock group

## Right (C) LV, HV I-lock groups
Channel assingments for the Right half (C-side)
Slot label | Sensor type | SW # | L'pool number | RPT Board crate # | LV Mod CAEN | LV PS Chan | HV Mod ISEG | HV PS Chan | Temperature board | TB Chan | Interlock group | Slot label
PU01_CT | R | 129 |  | V3A01 | VELOC_DCS_CAEN11 | 0-2 | VELOC_HV_ISEG01 | 0 | VELOC_DCS_TB01 | 0 | VELOC_DCS_INTLK1_0 | PU01_CT
PU02_CB | R | 131 |  | V2A01 | VELOC_DCS_CAEN11 | 3-5 | VELOC_HV_ISEG01 | 1 | VELOC_DCS_TB01 | 1 | VELOC_DCS_INTLK1_0 | PU02_CB
VL01_CT | P | 65 | M36P | V3A01 | VELOC_DCS_CAEN11 | 6-8 | VELOC_HV_ISEG01 | 2 | VELOC_DCS_TB01 | 2 | VELOC_DCS_INTLK1_0 | VL01_CT
VL01_CB | R | 1 | M36R | V2A01 | VELOC_DCS_CAEN11 | 9-11 | VELOC_HV_ISEG01 | 3 | VELOC_DCS_TB01 | 3 | VELOC_DCS_INTLK1_0 | VL01_CB
VL02_CT | R | 3 | M32R | V3A01 | VELOC_DCS_CAEN01 | 0-2 | VELOC_HV_ISEG01 | 4 | VELOC_DCS_TB01 | 4 | VELOC_DCS_INTLK1_1 | VL02_CT
VL02_CB | P | 67 | M32P | V2A01 | VELOC_DCS_CAEN01 | 3-5 | VELOC_HV_ISEG01 | 5 | VELOC_DCS_TB01 | 5 | VELOC_DCS_INTLK1_1 | VL02_CB
VL03_CT | P | 69 | M51P | V3A01 | VELOC_DCS_CAEN01 | 6-8 | VELOC_HV_ISEG01 | 6 | VELOC_DCS_TB01 | 6 | VELOC_DCS_INTLK1_1 | VL03_CT
VL03_CB | R | 5 | M51R | V2A01 | VELOC_DCS_CAEN01 | 9-11 | VELOC_HV_ISEG01 | 7 | VELOC_DCS_TB01 | 7 | VELOC_DCS_INTLK1_1 | VL03_CB
VL04_CT | R | 7 | M45R | V3A01 | VELOC_DCS_CAEN02 | 0-2 | VELOC_HV_ISEG01 | 8 | VELOC_DCS_TB01 | 8 | VELOC_DCS_INTLK1_2 | VL04_CT
VL04_CB | P | 71 | M45P | V2A01 | VELOC_DCS_CAEN02 | 3-5 | VELOC_HV_ISEG01 | 9 | VELOC_DCS_TB01 | 9 | VELOC_DCS_INTLK1_2 | VL04_CB
VL05_CT | P | 73 | M50P | V3A01 | VELOC_DCS_CAEN02 | 6-8 | VELOC_HV_ISEG01 | 10 | VELOC_DCS_TB01 | 10 | VELOC_DCS_INTLK1_2 | VL05_CT
VL05_CB | R | 9 | M50R | V2A01 | VELOC_DCS_CAEN02 | 9-11 | VELOC_HV_ISEG01 | 11 | VELOC_DCS_TB01 | 11 | VELOC_DCS_INTLK1_2 | VL05_CB
VL06_CT | R | 11 | M42R | V3A01 | VELOC_DCS_CAEN03 | 0-2 | VELOC_HV_ISEG01 | 12 | VELOC_DCS_TB01 | 12 | VELOC_DCS_INTLK1_3 | VL06_CT
VL06_CB | P | 75 | M42P | V2A01 | VELOC_DCS_CAEN03 | 3-5 | VELOC_HV_ISEG01 | 13 | VELOC_DCS_TB01 | 13 | VELOC_DCS_INTLK1_3 | VL06_CB
VL07_CT | P | 77 | M33P | V3A01 | VELOC_DCS_CAEN03 | 6-8 | VELOC_HV_ISEG01 | 14 | VELOC_DCS_TB01 | 14 | VELOC_DCS_INTLK1_3 | VL07_CT
VL07_CB | R | 13 | M33R | V2A01 | VELOC_DCS_CAEN03 | 9-11 | VELOC_HV_ISEG01 | 15 | VELOC_DCS_TB01 | 15 | VELOC_DCS_INTLK1_3 | VL07_CB
VL08_CT | R | 15 | M38R | V3A01 | VELOC_DCS_CAEN04 | 0-2 | VELOC_HV_ISEG02 | 0 | VELOC_DCS_TB02 | 0 | VELOC_DCS_INTLK2_0 | VL08_CT
VL08_CB | P | 79 | M38P | V2A01 | VELOC_DCS_CAEN04 | 3-5 | VELOC_HV_ISEG02 | 1 | VELOC_DCS_TB02 | 1 | VELOC_DCS_INTLK2_0 | VL08_CB
VL09_CT | P | 81 | M44P | V3A01 | VELOC_DCS_CAEN04 | 6-8 | VELOC_HV_ISEG02 | 2 | VELOC_DCS_TB02 | 2 | VELOC_DCS_INTLK2_0 | VL09_CT
VL09_CB | R | 17 | M44R | V2A01 | VELOC_DCS_CAEN04 | 9-11 | VELOC_HV_ISEG02 | 3 | VELOC_DCS_TB02 | 3 | VELOC_DCS_INTLK2_0 | VL09_CB
VL10_CT | R | 19 | M35R | V3A01 | VELOC_DCS_CAEN05 | 0-2 | VELOC_HV_ISEG02 | 4 | VELOC_DCS_TB02 | 4 | VELOC_DCS_INTLK2_1 | VL10_CT
VL10_CB | P | 83 | M35P | V2A01 | VELOC_DCS_CAEN05 | 3-5 | VELOC_HV_ISEG02 | 5 | VELOC_DCS_TB02 | 5 | VELOC_DCS_INTLK2_1 | VL10_CB
VL11_CT | P | 85 | M55P | V3A01 | VELOC_DCS_CAEN05 | 6-8 | VELOC_HV_ISEG02 | 6 | VELOC_DCS_TB02 | 6 | VELOC_DCS_INTLK2_1 | VL11_CT
VL11_CB | R | 21 | M55R | V2A01 | VELOC_DCS_CAEN05 | 9-11 | VELOC_HV_ISEG02 | 7 | VELOC_DCS_TB02 | 7 | VELOC_DCS_INTLK2_1 | VL11_CB
VL12_CT | R | 23 | M25R | V3A01 | VELOC_DCS_CAEN06 | 0-2 | VELOC_HV_ISEG02 | 8 | VELOC_DCS_TB02 | 8 | VELOC_DCS_INTLK2_2 | VL12_CT
VL12_CB | P | 87 | M25P | V2A01 | VELOC_DCS_CAEN06 | 3-5 | VELOC_HV_ISEG02 | 9 | VELOC_DCS_TB02 | 9 | VELOC_DCS_INTLK2_2 | VL12_CB
VL13_CT | P | 89 | M29P | V3A01 | VELOC_DCS_CAEN06 | 6-8 | VELOC_HV_ISEG02 | 10 | VELOC_DCS_TB02 | 10 | VELOC_DCS_INTLK2_2 | VL13_CT
VL13_CB | R | 25 | M29R | V2A01 | VELOC_DCS_CAEN06 | 9-11 | VELOC_HV_ISEG02 | 11 | VELOC_DCS_TB02 | 11 | VELOC_DCS_INTLK2_2 | VL13_CB
VL14_CT | R | 27 | M23R | V3A01 | VELOC_DCS_CAEN07 | 0-2 | VELOC_HV_ISEG02 | 12 | VELOC_DCS_TB02 | 12 | VELOC_DCS_INTLK2_3 | VL14_CT
VL14_CB | P | 91 | M23P | V2A01 | VELOC_DCS_CAEN07 | 3-5 | VELOC_HV_ISEG02 | 13 | VELOC_DCS_TB02 | 13 | VELOC_DCS_INTLK2_3 | VL14_CB
VL15_CT | P | 93 | M31P | V3A01 | VELOC_DCS_CAEN07 | 6-8 | VELOC_HV_ISEG02 | 14 | VELOC_DCS_TB02 | 14 | VELOC_DCS_INTLK2_3 | VL15_CT
VL15_CB | R | 29 | M31R | V2A01 | VELOC_DCS_CAEN07 | 9-11 | VELOC_HV_ISEG02 | 15 | VELOC_DCS_TB02 | 15 | VELOC_DCS_INTLK2_3 | VL15_CB
VL16_CT | R | 31 | M30R | V3A01 | VELOC_DCS_CAEN08 | 0-2 | VELOC_HV_ISEG03 | 0 | VELOC_DCS_TB03 | 0 | VELOC_DCS_INTLK3_0 | VL16_CT
VL16_CB | P | 95 | M30P | V2A01 | VELOC_DCS_CAEN08 | 3-5 | VELOC_HV_ISEG03 | 1 | VELOC_DCS_TB03 | 1 | VELOC_DCS_INTLK3_0 | VL16_CB
VL17_CT | [11 empty] | VL17_CT
VL17_CB | [11 empty] | VL17_CB
VL18_CT | [11 empty] | VL18_CT
VL18_CB | [11 empty] | VL18_CB
VL19_CT | P | 97 | M52P | V3A01 | VELOC_DCS_CAEN08 | 6-8 | VELOC_HV_ISEG03 | 2 | VELOC_DCS_TB03 | 2 | VELOC_DCS_INTLK3_0 | VL19_CT
VL19_CB | R | 33 | M52R | V2A01 | VELOC_DCS_CAEN08 | 9-11 | VELOC_HV_ISEG03 | 3 | VELOC_DCS_TB03 | 3 | VELOC_DCS_INTLK3_0 | VL19_CB
VL20_CT | [11 empty] | VL20_CT
VL20_CB | [11 empty] | VL20_CB
VL21_CT | [11 empty] | VL21_CT
VL21_CB | [11 empty] | VL21_CB
VL22_CT | R | 35 | M37R | V3A01 | VELOC_DCS_CAEN09 | 0-2 | VELOC_HV_ISEG03 | 4 | VELOC_DCS_TB03 | 4 | VELOC_DCS_INTLK3_1 | VL22_CT
VL22_CB | P | 99 | M37P | V2A01 | VELOC_DCS_CAEN09 | 3-5 | VELOC_HV_ISEG03 | 5 | VELOC_DCS_TB03 | 5 | VELOC_DCS_INTLK3_1 | VL22_CB
VL23_CT | P | 101 | M27P | V3A01 | VELOC_DCS_CAEN09 | 6-8 | VELOC_HV_ISEG03 | 6 | VELOC_DCS_TB03 | 6 | VELOC_DCS_INTLK3_1 | VL23_CT
VL23_CB | R | 37 | M27R | V2A01 | VELOC_DCS_CAEN09 | 9-11 | VELOC_HV_ISEG03 | 7 | VELOC_DCS_TB03 | 7 | VELOC_DCS_INTLK3_1 | VL23_CB
VL24_CT | R | 39 | M24R | V3A01 | VELOC_DCS_CAEN10 | 0-2 | VELOC_HV_ISEG03 | 8 | VELOC_DCS_TB03 | 8 | VELOC_DCS_INTLK3_2 | VL24_CT
VL24_CB | P | 103 | M24P | V2A01 | VELOC_DCS_CAEN10 | 3-5 | VELOC_HV_ISEG03 | 9 | VELOC_DCS_TB03 | 9 | VELOC_DCS_INTLK3_2 | VL24_CB
VL25_CT | P | 105 | M28P | V3A01 | VELOC_DCS_CAEN10 | 6-8 | VELOC_HV_ISEG03 | 10 | VELOC_DCS_TB03 | 10 | VELOC_DCS_INTLK3_2 | VL25_CT
VL25_CB | R | 41 | M28R | V2A01 | VELOC_DCS_CAEN10 | 9-11 | VELOC_HV_ISEG03 | 11 | VELOC_DCS_TB03 | 11 | VELOC_DCS_INTLK3_2 | VL25_CB
Slot label | Sensor type | SW # | L'pool number | RPT Board crate # | LV Mod CAEN | LV PS Chan | HV Mod ISEG | HV PS Chan | Temperature board | TB Chan | Interlock group | Slot label

## Left (A) Temp connectivity
Slot label | Sensor type | SW # | L'pool module number | Temperature board | TB Chan | TB RackWizard | TB cable | RPT board RackWizard | Interlock group
PU01_AB | R | 128 |  | VELOA_DCS_TB01 | 0 | P1A02F42f16.NTC00 | 4TCCERVE001771 | V2B01F02f02.TEMP | VELOA_DCS_INTLK1_0
PU02_AT | R | 130 |  | VELOA_DCS_TB01 | 1 | P1A02F42f16.NTC01 | 4TCCERVE001762 | V3B01F02f05.TEMP | VELOA_DCS_INTLK1_0
VL01_AT | P | 64 | M26P | VELOA_DCS_TB01 | 2 | P1A02F42f16.NTC02 | 4TCCERVE001763 | V3B01F11f05.TEMP | VELOA_DCS_INTLK1_0
VL01_AB | R | 0 | M26R | VELOA_DCS_TB01 | 3 | P1A02F42f16.NTC03 | 4TCCERVE001772 | V2B01F11f05.TEMP | VELOA_DCS_INTLK1_0
VL02_AT | R | 2 | M75R | VELOA_DCS_TB01 | 4 | P1A02F42f16.NTC04 | 4TCCERVE001764 | V3B01F11f04.TEMP | VELOA_DCS_INTLK1_1
VL02_AB | P | 66 | M75P | VELOA_DCS_TB01 | 5 | P1A02F42f16.NTC05 | 4TCCERVE001773 | V2B01F11f04.TEMP | VELOA_DCS_INTLK1_1
VL03_AT | P | 68 | M5P | VELOA_DCS_TB01 | 6 | P1A02F42f16.NTC06 | 4TCCERVE001765 | V3B01F11f03.TEMP | VELOA_DCS_INTLK1_1
VL03_AB | R | 4 | M5R | VELOA_DCS_TB01 | 7 | P1A02F42f16.NTC07 | 4TCCERVE001774 | V2B01F11f03.TEMP | VELOA_DCS_INTLK1_1
VL04_AT | R | 6 | M63R | VELOA_DCS_TB01 | 8 | P1A02F42f16.NTC08 | 4TCCERVE001766 | V3B01F11f02.TEMP | VELOA_DCS_INTLK1_2
VL04_AB | P | 70 | M63P | VELOA_DCS_TB01 | 9 | P1A02F42f16.NTC09 | 4TCCERVE001775 | V2B01F11f02.TEMP | VELOA_DCS_INTLK1_2
VL05_AT | P | 72 | M4P | VELOA_DCS_TB01 | 10 | P1A02F42f16.NTC10 | 4TCCERVE001767 | V3B01F11f01.TEMP | VELOA_DCS_INTLK1_2
VL05_AB | R | 8 | M4R | VELOA_DCS_TB01 | 11 | P1A02F42f16.NTC11 | 4TCCERVE001776 | V2B01F11f01.TEMP | VELOA_DCS_INTLK1_2
VL06_AT | R | 10 | M73R | VELOA_DCS_TB01 | 12 | P1A02F42f16.NTC12 | 4TCCERVE001768 | V3B01F20f05.TEMP | VELOA_DCS_INTLK1_3
VL06_AB | P | 74 | M73P | VELOA_DCS_TB01 | 13 | P1A02F42f16.NTC13 | 4TCCERVE001777 | V2B01F20f05.TEMP | VELOA_DCS_INTLK1_3
VL07_AT | P | 76 | M62P | VELOA_DCS_TB01 | 14 | P1A02F42f16.NTC14 | 4TCCERVE001769 | V3B01F20f04.TEMP | VELOA_DCS_INTLK1_3
VL07_AB | R | 12 | M62R | VELOA_DCS_TB01 | 15 | P1A02F42f16.NTC15 | 4TCCERVE001778 | V2B01F20f04.TEMP | VELOA_DCS_INTLK1_3
VL08_AT | R | 14 | M61R | VELOA_DCS_TB02 | 0 | P1A02F42f18.NTC00 | 4TCCERVE001780 | V3B01F20f03.TEMP | VELOA_DCS_INTLK2_0
VL08_AB | P | 78 | M61P | VELOA_DCS_TB02 | 1 | P1A02F42f18.NTC01 | 4TCCERVE001788 | V2B01F20f03.TEMP | VELOA_DCS_INTLK2_0
VL09_AT | P | 80 | M74P | VELOA_DCS_TB02 | 2 | P1A02F42f18.NTC02 | 4TCCERVE001781 | V3B01F20f02.TEMP | VELOA_DCS_INTLK2_0
VL09_AB | R | 16 | M74R | VELOA_DCS_TB02 | 3 | P1A02F42f18.NTC03 | 4TCCERVE001789 | V2B01F20f02.TEMP | VELOA_DCS_INTLK2_0
VL10_AT | R | 18 | M7R | VELOA_DCS_TB02 | 4 | P1A02F42f18.NTC04 | 4TCCERVE001782 | V3B01F20f01.TEMP | VELOA_DCS_INTLK2_1
VL10_AB | P | 82 | M7P | VELOA_DCS_TB02 | 5 | P1A02F42f18.NTC05 | 4TCCERVE001790 | V2B01F20f01.TEMP | VELOA_DCS_INTLK2_1
VL11_AT | P | 84 | M59P | VELOA_DCS_TB02 | 6 | P1A02F42f18.NTC06 | 4TCCERVE001783 | V3B01F29f05.TEMP | VELOA_DCS_INTLK2_1
VL11_AB | R | 20 | M59R | VELOA_DCS_TB02 | 7 | P1A02F42f18.NTC07 | 4TCCERVE001791 | V2B01F29f05.TEMP | VELOA_DCS_INTLK2_1
VL12_AT | R | 22 | M71R | VELOA_DCS_TB02 | 8 | P1A02F42f18.NTC08 | 4TCCERVE001784 | V3B01F29f04.TEMP | VELOA_DCS_INTLK2_2
VL12_AB | P | 86 | M71P | VELOA_DCS_TB02 | 9 | P1A02F42f18.NTC09 | 4TCCERVE001792 | V2B01F29f04.TEMP | VELOA_DCS_INTLK2_2
VL13_AT | P | 88 | M72P | VELOA_DCS_TB02 | 10 | P1A02F42f18.NTC10 | 4TCCERVE001785 | V3B01F29f03.TEMP | VELOA_DCS_INTLK2_2
VL13_AB | R | 24 | M72R | VELOA_DCS_TB02 | 11 | P1A02F42f18.NTC11 | 4TCCERVE001793 | V2B01F29f03.TEMP | VELOA_DCS_INTLK2_2
VL14_AT | R | 26 | M60R | VELOA_DCS_TB02 | 12 | P1A02F42f18.NTC12 | 4TCCERVE001786 | V3B01F29f02.TEMP | VELOA_DCS_INTLK2_3
VL14_AB | P | 90 | M60P | VELOA_DCS_TB02 | 13 | P1A02F42f18.NTC13 | 4TCCERVE001794 | V2B01F29f02.TEMP | VELOA_DCS_INTLK2_3
VL15_AT | P | 92 | M58P | VELOA_DCS_TB02 | 14 | P1A02F42f18.NTC14 | 4TCCERVE001787 | V3B01F29f01.TEMP | VELOA_DCS_INTLK2_3
VL15_AB | R | 28 | M58R | VELOA_DCS_TB02 | 15 | P1A02F42f18.NTC15 | 4TCCERVE001795 | V2B01F29f01.TEMP | VELOA_DCS_INTLK2_3
VL16_AT | R | 30 | M21R | VELOA_DCS_TB03 | 0 | P1A02F42f20.NTC00 | 4TCCERVE001796 | V3B01F39f05.TEMP | VELOA_DCS_INTLK3_0
VL16_AB | P | 94 | M21P | VELOA_DCS_TB03 | 1 | P1A02F42f20.NTC01 | 4TCCERVE001802 | V2B01F39f05.TEMP | VELOA_DCS_INTLK3_0
VL17_AT
VL17_AB
VL18_AT
VL18_AB
VL19_AT | P | 96 | M47P | VELOA_DCS_TB03 | 2 | P1A02F42f20.NTC02 | 4TCCERVE001797 | V3B01F39f02.TEMP | VELOA_DCS_INTLK3_0
VL19_AB | R | 32 | M47R | VELOA_DCS_TB03 | 3 | P1A02F42f20.NTC03 | 4TCCERVE001803 | V2B01F39f02.TEMP | VELOA_DCS_INTLK3_0
VL20_AT
VL20_AB
VL21_AT
VL21_AB
VL22_AT | R | 34 | M53R | VELOA_DCS_TB03 | 4 | P1A02F42f20.NTC04 | 4TCCERVE001798 | V3B01F48f04.TEMP | VELOA_DCS_INTLK3_1
VL22_AB | P | 98 | M53P | VELOA_DCS_TB03 | 5 | P1A02F42f20.NTC05 | 4TCCERVE001804 | V2B01F48f04.TEMP | VELOA_DCS_INTLK3_1
VL23_AT | P | 100 | M56P | VELOA_DCS_TB03 | 6 | P1A02F42f20.NTC06 | 4TCCERVE001799 | V3B01F48f03.TEMP | VELOA_DCS_INTLK3_1
VL23_AB | R | 36 | M56R | VELOA_DCS_TB03 | 7 | P1A02F42f20.NTC07 | 4TCCERVE001805 | V2B01F48f03.TEMP | VELOA_DCS_INTLK3_1
VL24_AT | R | 38 | M49R | VELOA_DCS_TB03 | 8 | P1A02F42f20.NTC08 | 4TCCERVE001800 | V3B01F48f02.TEMP | VELOA_DCS_INTLK3_2
VL24_AB | P | 102 | M49P | VELOA_DCS_TB03 | 9 | P1A02F42f20.NTC09 | 4TCCERVE001806 | V2B01F48f02.TEMP | VELOA_DCS_INTLK3_2
VL25_AT | P | 104 | M54P | VELOA_DCS_TB03 | 10 | P1A02F42f20.NTC10 | 4TCCERVE001801 | V3B01F48f01.TEMP | VELOA_DCS_INTLK3_2
VL25_AB | R | 40 | M54R | VELOA_DCS_TB03 | 11 | P1A02F42f20.NTC11 | 4TCCERVE001807 | V2B01F48f01.TEMP | VELOA_DCS_INTLK3_2
Slot label | Sensor type | SW # | L'pool module number | Temperature board | TB Chan | TB RackWizard | TB cable | RPT board RackWizard | Interlock group

## Right (C) Temp connectivity
Slot label | Sensor type | SW # | L'pool module number | Temperature board | TB Chan | TB RackWizard | TB cable | RPT board RackWizard | Interlock group
PU01_CT | R | 129 |  | VELOC_DCS_TB01 | 0 | P1A02F29f16.NTC00 | 4TCCERVE001809 | V2A01F02f05.TEMP | VELOC_DCS_INTLK1_0
PU02_CB | R | 131 |  | VELOC_DCS_TB01 | 1 | P1A02F29f16.NTC01 | 4TCCERVE001818 | V3A01F02f02.TEMP | VELOC_DCS_INTLK1_0
VL01_CT | P | 65 | M36P | VELOC_DCS_TB01 | 2 | P1A02F29f16.NTC02 | 4TCCERVE001810 | V3A01F11f01.TEMP | VELOC_DCS_INTLK1_0
VL01_CB | R | 1 | M36R | VELOC_DCS_TB01 | 3 | P1A02F29f16.NTC03 | 4TCCERVE001819 | V2A01F11f01.TEMP | VELOC_DCS_INTLK1_0
VL02_CT | R | 3 | M32R | VELOC_DCS_TB01 | 4 | P1A02F29f16.NTC04 | 4TCCERVE001811 | V3A01F11f02.TEMP | VELOC_DCS_INTLK1_1
VL02_CB | P | 67 | M32P | VELOC_DCS_TB01 | 5 | P1A02F29f16.NTC05 | 4TCCERVE001820 | V2A01F11f02.TEMP | VELOC_DCS_INTLK1_1
VL03_CT | P | 69 | M51P | VELOC_DCS_TB01 | 6 | P1A02F29f16.NTC06 | 4TCCERVE001812 | V3A01F11f03.TEMP | VELOC_DCS_INTLK1_1
VL03_CB | R | 5 | M51R | VELOC_DCS_TB01 | 7 | P1A02F29f16.NTC07 | 4TCCERVE001821 | V2A01F11f03.TEMP | VELOC_DCS_INTLK1_1
VL04_CT | R | 7 | M45R | VELOC_DCS_TB01 | 8 | P1A02F29f16.NTC08 | 4TCCERVE001813 | V3A01F11f04.TEMP | VELOC_DCS_INTLK1_2
VL04_CB | P | 71 | M45P | VELOC_DCS_TB01 | 9 | P1A02F29f16.NTC09 | 4TCCERVE001822 | V2A01F11f04.TEMP | VELOC_DCS_INTLK1_2
VL05_CT | P | 73 | M50P | VELOC_DCS_TB01 | 10 | P1A02F29f16.NTC10 | 4TCCERVE001814 | V3A01F11f05.TEMP | VELOC_DCS_INTLK1_2
VL05_CB | R | 9 | M50R | VELOC_DCS_TB01 | 11 | P1A02F29f16.NTC11 | 4TCCERVE001823 | V2A01F11f05.TEMP | VELOC_DCS_INTLK1_2
VL06_CT | R | 11 | M42R | VELOC_DCS_TB01 | 12 | P1A02F29f16.NTC12 | 4TCCERVE001815 | V3A01F20f01.TEMP | VELOC_DCS_INTLK1_3
VL06_CB | P | 75 | M42P | VELOC_DCS_TB01 | 13 | P1A02F29f16.NTC13 | 4TCCERVE001824 | V2A01F20f01.TEMP | VELOC_DCS_INTLK1_3
VL07_CT | P | 77 | M33P | VELOC_DCS_TB01 | 14 | P1A02F29f16.NTC14 | 4TCCERVE001816 | V3A01F20f02.TEMP | VELOC_DCS_INTLK1_3
VL07_CB | R | 13 | M33R | VELOC_DCS_TB01 | 15 | P1A02F29f16.NTC15 | 4TCCERVE001825 | V2A01F20f02.TEMP | VELOC_DCS_INTLK1_3
VL08_CT | R | 15 | M38R | VELOC_DCS_TB02 | 0 | P1A02F29f18.NTC00 | 4TCCERVE001827 | V3A01F20f03.TEMP | VELOC_DCS_INTLK2_0
VL08_CB | P | 79 | M38P | VELOC_DCS_TB02 | 1 | P1A02F29f18.NTC01 | 4TCCERVE001835 | V2A01F20f03.TEMP | VELOC_DCS_INTLK2_0
VL09_CT | P | 81 | M44P | VELOC_DCS_TB02 | 2 | P1A02F29f18.NTC02 | 4TCCERVE001828 | V3A01F20f04.TEMP | VELOC_DCS_INTLK2_0
VL09_CB | R | 17 | M44R | VELOC_DCS_TB02 | 3 | P1A02F29f18.NTC03 | 4TCCERVE001836 | V2A01F20f04.TEMP | VELOC_DCS_INTLK2_0
VL10_CT | R | 19 | M35R | VELOC_DCS_TB02 | 4 | P1A02F29f18.NTC04 | 4TCCERVE001829 | V3A01F20f05.TEMP | VELOC_DCS_INTLK2_1
VL10_CB | P | 83 | M35P | VELOC_DCS_TB02 | 5 | P1A02F29f18.NTC05 | 4TCCERVE001837 | V2A01F20f05.TEMP | VELOC_DCS_INTLK2_1
VL11_CT | P | 85 | M55P | VELOC_DCS_TB02 | 6 | P1A02F29f18.NTC06 | 4TCCERVE001830 | V3A01F29f01.TEMP | VELOC_DCS_INTLK2_1
VL11_CB | R | 21 | M55R | VELOC_DCS_TB02 | 7 | P1A02F29f18.NTC07 | 4TCCERVE001838 | V2A01F29f01.TEMP | VELOC_DCS_INTLK2_1
VL12_CT | R | 23 | M25R | VELOC_DCS_TB02 | 8 | P1A02F29f18.NTC08 | 4TCCERVE001831 | V3A01F29f02.TEMP | VELOC_DCS_INTLK2_2
VL12_CB | P | 87 | M25P | VELOC_DCS_TB02 | 9 | P1A02F29f18.NTC09 | 4TCCERVE001839 | V2A01F29f02.TEMP | VELOC_DCS_INTLK2_2
VL13_CT | P | 89 | M29P | VELOC_DCS_TB02 | 10 | P1A02F29f18.NTC10 | 4TCCERVE001832 | V3A01F29f03.TEMP | VELOC_DCS_INTLK2_2
VL13_CB | R | 25 | M29R | VELOC_DCS_TB02 | 11 | P1A02F29f18.NTC11 | 4TCCERVE001840 | V2A01F29f03.TEMP | VELOC_DCS_INTLK2_2
VL14_CT | R | 27 | M23R | VELOC_DCS_TB02 | 12 | P1A02F29f18.NTC12 | 4TCCERVE001833 | V3A01F29f04.TEMP | VELOC_DCS_INTLK2_3
VL14_CB | P | 91 | M23P | VELOC_DCS_TB02 | 13 | P1A02F29f18.NTC13 | 4TCCERVE001841 | V2A01F29f04.TEMP | VELOC_DCS_INTLK2_3
VL15_CT | P | 93 | M31P | VELOC_DCS_TB02 | 14 | P1A02F29f18.NTC14 | 4TCCERVE001834 | V3A01F29f05.TEMP | VELOC_DCS_INTLK2_3
VL15_CB | R | 29 | M31R | VELOC_DCS_TB02 | 15 | P1A02F29f18.NTC15 | 4TCCERVE001842 | V2A01F29f05.TEMP | VELOC_DCS_INTLK2_3
VL16_CT | R | 31 | M30R | VELOC_DCS_TB03 | 0 | P1A02F29f20.NTC00 | 4TCCERVE001843 | V3A01F39f01.TEMP | VELOC_DCS_INTLK3_0
VL16_CB | P | 95 | M30P | VELOC_DCS_TB03 | 1 | P1A02F29f20.NTC01 | 4TCCERVE001849 | V2A01F39f01.TEMP | VELOC_DCS_INTLK3_0
VL17_CT
VL17_CB
VL18_CT
VL18_CB
VL19_CT | P | 97 | M52P | VELOC_DCS_TB03 | 2 | P1A02F29f20.NTC02 | 4TCCERVE001844 | V3A01F39f04.TEMP | VELOC_DCS_INTLK3_0
VL19_CB | R | 33 | M52R | VELOC_DCS_TB03 | 3 | P1A02F29f20.NTC03 | 4TCCERVE001850 | V2A01F39f04.TEMP | VELOC_DCS_INTLK3_0
VL20_CT
VL20_CB
VL21_CT
VL21_CB
VL22_CT | R | 35 | M37R | VELOC_DCS_TB03 | 4 | P1A02F29f20.NTC04 | 4TCCERVE001845 | V3A01F48f02.TEMP | VELOC_DCS_INTLK3_1
VL22_CB | P | 99 | M37P | VELOC_DCS_TB03 | 5 | P1A02F29f20.NTC05 | 4TCCERVE001851 | V2A01F48f02.TEMP | VELOC_DCS_INTLK3_1
VL23_CT | P | 101 | M27P | VELOC_DCS_TB03 | 6 | P1A02F29f20.NTC06 | 4TCCERVE001846 | V3A01F48f03.TEMP | VELOC_DCS_INTLK3_1
VL23_CB | R | 37 | M27R | VELOC_DCS_TB03 | 7 | P1A02F29f20.NTC07 | 4TCCERVE001852 | V2A01F48f03.TEMP | VELOC_DCS_INTLK3_1
VL24_CT | R | 39 | M24R | VELOC_DCS_TB03 | 8 | P1A02F29f20.NTC08 | 4TCCERVE001847 | V3A01F48f04.TEMP | VELOC_DCS_INTLK3_2
VL24_CB | P | 103 | M24P | VELOC_DCS_TB03 | 9 | P1A02F29f20.NTC09 | 4TCCERVE001853 | V2A01F48f04.TEMP | VELOC_DCS_INTLK3_2
VL25_CT | P | 105 | M28P | VELOC_DCS_TB03 | 10 | P1A02F29f20.NTC10 | 4TCCERVE001848 | V3A01F48f05.TEMP | VELOC_DCS_INTLK3_2
VL25_CB | R | 41 | M28R | VELOC_DCS_TB03 | 11 | P1A02F29f20.NTC11 | 4TCCERVE001854 | V2A01F48f05.TEMP | VELOC_DCS_INTLK3_2
Slot label | Sensor type | SW # | L'pool module number | Temperature board | TB Chan | TB RackWizard | TB cable | RPT board RackWizard | Interlock group

## Left (A) HV connectivity
HV cables and patch panels, left half (A)
Slot label | Sensor type | SW # | L'pool module number | HV Mod ISEG | HV PS Chan | HV PS Chan RackWizard | HV-PP-CH RackWizard input | HV-PP-CH RackWizard output | Slot label | HV long distance cable # | HV-PP-Det RackWizard input | HV-PP-Det RackWizard output | HV Det cable # | RPT board connector RackWizard
PU01_AB | R | 128 |  | VELOA_HV_ISEG01 | 0 | D3E04F18f01.Hvout | D3E04F0901F.HVin1 | D3E04F0901F.HVout1 | PU01_AB | 4TCCERVH001754 | V1B02F14b01.Hvin | V1B02F14f01.HVout_00 | 4TCGLAVHDE010 | V2B01F02f02.HV
PU02_AT | R | 130 |  | VELOA_HV_ISEG01 | 1 | D3E04F18f01.Hvout | D3E04F0901F.HVin1 | D3E04F0901F.HVout1 | PU02_AT | 4TCCERVH001754 | V1B02F14b01.Hvin | V1B02F14f01.HVout_01 | 4TCGLAVHDE001 | V3B01F02f05.HV
VL01_AT | P | 64 | M26P | VELOA_HV_ISEG01 | 2 | D3E04F18f01.Hvout | D3E04F0901F.HVin1 | D3E04F0901F.HVout1 | VL01_AT | 4TCCERVH001754 | V1B02F14b01.Hvin | V1B02F14f01.HVout_02 | 4TCGLAVHDE002 | V3B01F11f05.HV
VL01_AB | R | 0 | M26R | VELOA_HV_ISEG01 | 3 | D3E04F18f01.Hvout | D3E04F0901F.HVin1 | D3E04F0901F.HVout1 | VL01_AB | 4TCCERVH001754 | V1B02F14b01.Hvin | V1B02F14f01.HVout_03 | 4TCGLAVHDE011 | V2B01F11f05.HV
VL02_AT | R | 2 | M75R | VELOA_HV_ISEG01 | 4 | D3E04F18f01.Hvout | D3E04F0901F.HVin1 | D3E04F0901F.HVout1 | VL02_AT | 4TCCERVH001754 | V1B02F14b01.Hvin | V1B02F14f01.HVout_04 | 4TCGLAVHDE003 | V3B01F11f04.HV
VL02_AB | P | 66 | M75P | VELOA_HV_ISEG01 | 5 | D3E04F18f01.Hvout | D3E04F0901F.HVin1 | D3E04F0901F.HVout1 | VL02_AB | 4TCCERVH001754 | V1B02F14b01.Hvin | V1B02F14f01.HVout_05 | 4TCGLAVHDE012 | V2B01F11f04.HV
VL03_AT | P | 68 | M5P | VELOA_HV_ISEG01 | 6 | D3E04F18f01.Hvout | D3E04F0901F.HVin1 | D3E04F0901F.HVout1 | VL03_AT | 4TCCERVH001754 | V1B02F14b01.Hvin | V1B02F14f01.HVout_06 | 4TCGLAVHDE004 | V3B01F11f03.HV
VL03_AB | R | 4 | M5R | VELOA_HV_ISEG01 | 7 | D3E04F18f01.Hvout | D3E04F0901F.HVin1 | D3E04F0901F.HVout1 | VL03_AB | 4TCCERVH001754 | V1B02F14b01.Hvin | V1B02F14f01.HVout_07 | 4TCGLAVHDE013 | V2B01F11f03.HV
VL04_AT | R | 6 | M63R | VELOA_HV_ISEG01 | 8 | D3E04F18f01.Hvout | D3E04F0901F.HVin1 | D3E04F0901F.HVout1 | VL04_AT | 4TCCERVH001754 | V1B02F14b01.Hvin | V1B02F14f01.HVout_08 | 4TCGLAVHDE005 | V3B01F11f02.HV
VL04_AB | P | 70 | M63P | VELOA_HV_ISEG01 | 9 | D3E04F18f01.Hvout | D3E04F0901F.HVin1 | D3E04F0901F.HVout1 | VL04_AB | 4TCCERVH001754 | V1B02F14b01.Hvin | V1B02F14f01.HVout_09 | 4TCGLAVHDE014 | V2B01F11f02.HV
VL05_AT | P | 72 | M4P | VELOA_HV_ISEG01 | 10 | D3E04F18f01.Hvout | D3E04F0901F.HVin1 | D3E04F0901F.HVout1 | VL05_AT | 4TCCERVH001754 | V1B02F14b01.Hvin | V1B02F14f01.HVout_10 | 4TCGLAVHDE006 | V3B01F11f01.HV
VL05_AB | R | 8 | M4R | VELOA_HV_ISEG01 | 11 | D3E04F18f01.Hvout | D3E04F0901F.HVin1 | D3E04F0901F.HVout1 | VL05_AB | 4TCCERVH001754 | V1B02F14b01.Hvin | V1B02F14f01.HVout_11 | 4TCGLAVHDE015 | V2B01F11f01.HV
VL06_AT | R | 10 | M73R | VELOA_HV_ISEG01 | 12 | D3E04F18f01.Hvout | D3E04F0901F.HVin1 | D3E04F0901F.HVout1 | VL06_AT | 4TCCERVH001754 | V1B02F14b01.Hvin | V1B02F14f01.HVout_12 | 4TCGLAVHDE007 | V3B01F20f05.HV
VL06_AB | P | 74 | M73P | VELOA_HV_ISEG01 | 13 | D3E04F18f01.Hvout | D3E04F0901F.HVin1 | D3E04F0901F.HVout1 | VL06_AB | 4TCCERVH001754 | V1B02F14b01.Hvin | V1B02F14f01.HVout_13 | 4TCGLAVHDE016 | V2B01F20f05.HV
VL07_AT | P | 76 | M62P | VELOA_HV_ISEG01 | 14 | D3E04F18f01.Hvout | D3E04F0901F.HVin1 | D3E04F0901F.HVout1 | VL07_AT | 4TCCERVH001754 | V1B02F14b01.Hvin | V1B02F14f01.HVout_14 | 4TCGLAVHDE008 | V3B01F20f04.HV
VL07_AB | R | 12 | M62R | VELOA_HV_ISEG01 | 15 | D3E04F18f01.Hvout | D3E04F0901F.HVin1 | D3E04F0901F.HVout1 | VL07_AB | 4TCCERVH001754 | V1B02F14b01.Hvin | V1B02F14f01.HVout_15 | 4TCGLAVHDE017 | V2B01F20f04.HV
VL08_AT | R | 14 | M61R | VELOA_HV_ISEG02 | 0 | D3E04F18f02.Hvout | D3E04F0901F.HVin2 | D3E04F0901F.HVout2 | VL08_AT | 4TCCERVH001755 | V1B03F14b01.Hvin | V1B03F14f01.HVout_00 | 4TCGLAVHDE019 | V3B01F20f03.HV
VL08_AB | P | 78 | M61P | VELOA_HV_ISEG02 | 1 | D3E04F18f02.Hvout | D3E04F0901F.HVin2 | D3E04F0901F.HVout2 | VL08_AB | 4TCCERVH001755 | V1B03F14b01.Hvin | V1B03F14f01.HVout_01 | 4TCGLAVHDE028 | V2B01F20f03.HV
VL09_AT | P | 80 | M74P | VELOA_HV_ISEG02 | 2 | D3E04F18f02.Hvout | D3E04F0901F.HVin2 | D3E04F0901F.HVout2 | VL09_AT | 4TCCERVH001755 | V1B03F14b01.Hvin | V1B03F14f01.HVout_02 | 4TCGLAVHDE020 | V3B01F20f02.HV
VL09_AB | R | 16 | M74R | VELOA_HV_ISEG02 | 3 | D3E04F18f02.Hvout | D3E04F0901F.HVin2 | D3E04F0901F.HVout2 | VL09_AB | 4TCCERVH001755 | V1B03F14b01.Hvin | V1B03F14f01.HVout_03 | 4TCGLAVHDE029 | V2B01F20f02.HV
VL10_AT | R | 18 | M7R | VELOA_HV_ISEG02 | 4 | D3E04F18f02.Hvout | D3E04F0901F.HVin2 | D3E04F0901F.HVout2 | VL10_AT | 4TCCERVH001755 | V1B03F14b01.Hvin | V1B03F14f01.HVout_04 | 4TCGLAVHDE021 | V3B01F20f01.HV
VL10_AB | P | 82 | M7P | VELOA_HV_ISEG02 | 5 | D3E04F18f02.Hvout | D3E04F0901F.HVin2 | D3E04F0901F.HVout2 | VL10_AB | 4TCCERVH001755 | V1B03F14b01.Hvin | V1B03F14f01.HVout_05 | 4TCGLAVHDE030 | V2B01F20f01.HV
VL11_AT | P | 84 | M59P | VELOA_HV_ISEG02 | 6 | D3E04F18f02.Hvout | D3E04F0901F.HVin2 | D3E04F0901F.HVout2 | VL11_AT | 4TCCERVH001755 | V1B03F14b01.Hvin | V1B03F14f01.HVout_06 | 4TCGLAVHDE022 | V3B01F29f05.HV
VL11_AB | R | 20 | M59R | VELOA_HV_ISEG02 | 7 | D3E04F18f02.Hvout | D3E04F0901F.HVin2 | D3E04F0901F.HVout2 | VL11_AB | 4TCCERVH001755 | V1B03F14b01.Hvin | V1B03F14f01.HVout_07 | 4TCGLAVHDE031 | V2B01F29f05.HV
VL12_AT | R | 22 | M71R | VELOA_HV_ISEG02 | 8 | D3E04F18f02.Hvout | D3E04F0901F.HVin2 | D3E04F0901F.HVout2 | VL12_AT | 4TCCERVH001755 | V1B03F14b01.Hvin | V1B03F14f01.HVout_08 | 4TCGLAVHDE023 | V3B01F29f04.HV
VL12_AB | P | 86 | M71P | VELOA_HV_ISEG02 | 9 | D3E04F18f02.Hvout | D3E04F0901F.HVin2 | D3E04F0901F.HVout2 | VL12_AB | 4TCCERVH001755 | V1B03F14b01.Hvin | V1B03F14f01.HVout_09 | 4TCGLAVHDE032 | V2B01F29f04.HV
VL13_AT | P | 88 | M72P | VELOA_HV_ISEG02 | 10 | D3E04F18f02.Hvout | D3E04F0901F.HVin2 | D3E04F0901F.HVout2 | VL13_AT | 4TCCERVH001755 | V1B03F14b01.Hvin | V1B03F14f01.HVout_10 | 4TCGLAVHDE024 | V3B01F29f03.HV
VL13_AB | R | 24 | M72R | VELOA_HV_ISEG02 | 11 | D3E04F18f02.Hvout | D3E04F0901F.HVin2 | D3E04F0901F.HVout2 | VL13_AB | 4TCCERVH001755 | V1B03F14b01.Hvin | V1B03F14f01.HVout_11 | 4TCGLAVHDE033 | V2B01F29f03.HV
VL14_AT | R | 26 | M60R | VELOA_HV_ISEG02 | 12 | D3E04F18f02.Hvout | D3E04F0901F.HVin2 | D3E04F0901F.HVout2 | VL14_AT | 4TCCERVH001755 | V1B03F14b01.Hvin | V1B03F14f01.HVout_12 | 4TCGLAVHDE025 | V3B01F29f02.HV
VL14_AB | P | 90 | M60P | VELOA_HV_ISEG02 | 13 | D3E04F18f02.Hvout | D3E04F0901F.HVin2 | D3E04F0901F.HVout2 | VL14_AB | 4TCCERVH001755 | V1B03F14b01.Hvin | V1B03F14f01.HVout_13 | 4TCGLAVHDE034 | V2B01F29f02.HV
VL15_AT | P | 92 | M58P | VELOA_HV_ISEG02 | 14 | D3E04F18f02.Hvout | D3E04F0901F.HVin2 | D3E04F0901F.HVout2 | VL15_AT | 4TCCERVH001755 | V1B03F14b01.Hvin | V1B03F14f01.HVout_14 | 4TCGLAVHDE026 | V3B01F29f01.HV
VL15_AB | R | 28 | M58R | VELOA_HV_ISEG02 | 15 | D3E04F18f02.Hvout | D3E04F0901F.HVin2 | D3E04F0901F.HVout2 | VL15_AB | 4TCCERVH001755 | V1B03F14b01.Hvin | V1B03F14f01.HVout_15 | 4TCGLAVHDE035 | V2B01F29f01.HV
VL16_AT | R | 30 | M21R | VELOA_HV_ISEG03 | 0 | D3E04F18f03.Hvout | D3E04F0901F.HVin3 | D3E04F0901F.HVout3 | VL16_AT | 4TCCERVH001756 | V1B06F14b01.Hvin | V1B06F14f01.HVout_00 | 4TCGLAVHDE037 | V3B01F39f05.HV
VL16_AB | P | 94 | M21P | VELOA_HV_ISEG03 | 1 | D3E04F18f03.Hvout | D3E04F0901F.HVin3 | D3E04F0901F.HVout3 | VL16_AB | 4TCCERVH001756 | V1B06F14b01.Hvin | V1B06F14f01.HVout_01 | 4TCGLAVHDE044 | V2B01F39f05.HV
VL17_AT | [8 empty] | VL17_AT
VL17_AB | [8 empty] | VL17_AB
VL18_AT | [8 empty] | VL18_AT
VL18_AB | [8 empty] | VL18_AB
VL19_AT | P | 96 | M47P | VELOA_HV_ISEG03 | 2 | D3E04F18f03.Hvout | D3E04F0901F.HVin3 | D3E04F0901F.HVout3 | VL19_AT | 4TCCERVH001756 | V1B06F14b01.Hvin | V1B06F14f01.HVout_02 | 4TCGLAVHDE038 | V3B01F39f02.HV
VL19_AB | R | 32 | M47R | VELOA_HV_ISEG03 | 3 | D3E04F18f03.Hvout | D3E04F0901F.HVin3 | D3E04F0901F.HVout3 | VL19_AB | 4TCCERVH001756 | V1B06F14b01.Hvin | V1B06F14f01.HVout_03 | 4TCGLAVHDE045 | V2B01F39f02.HV
VL20_AT | [8 empty] | VL20_AT
VL20_AB | [8 empty] | VL20_AB
VL21_AT | [8 empty] | VL21_AT
VL21_AB | [8 empty] | VL21_AB
VL22_AT | R | 34 | M53R | VELOA_HV_ISEG03 | 4 | D3E04F18f03.Hvout | D3E04F0901F.HVin3 | D3E04F0901F.HVout3 | VL22_AT | 4TCCERVH001756 | V1B06F14b01.Hvin | V1B06F14f01.HVout_04 | 4TCGLAVHDE039 | V3B01F48f04.HV
VL22_AB | P | 98 | M53P | VELOA_HV_ISEG03 | 5 | D3E04F18f03.Hvout | D3E04F0901F.HVin3 | D3E04F0901F.HVout3 | VL22_AB | 4TCCERVH001756 | V1B06F14b01.Hvin | V1B06F14f01.HVout_05 | 4TCGLAVHDE046 | V2B01F48f04.HV
VL23_AT | P | 100 | M56P | VELOA_HV_ISEG03 | 6 | D3E04F18f03.Hvout | D3E04F0901F.HVin3 | D3E04F0901F.HVout3 | VL23_AT | 4TCCERVH001756 | V1B06F14b01.Hvin | V1B06F14f01.HVout_06 | 4TCGLAVHDE040 | V3B01F48f03.HV
VL23_AB | R | 36 | M56R | VELOA_HV_ISEG03 | 7 | D3E04F18f03.Hvout | D3E04F0901F.HVin3 | D3E04F0901F.HVout3 | VL23_AB | 4TCCERVH001756 | V1B06F14b01.Hvin | V1B06F14f01.HVout_07 | 4TCGLAVHDE047 | V2B01F48f03.HV
VL24_AT | R | 38 | M49R | VELOA_HV_ISEG03 | 8 | D3E04F18f03.Hvout | D3E04F0901F.HVin3 | D3E04F0901F.HVout3 | VL24_AT | 4TCCERVH001756 | V1B06F14b01.Hvin | V1B06F14f01.HVout_08 | 4TCGLAVHDE041 | V3B01F48f02.HV
VL24_AB | P | 102 | M49P | VELOA_HV_ISEG03 | 9 | D3E04F18f03.Hvout | D3E04F0901F.HVin3 | D3E04F0901F.HVout3 | VL24_AB | 4TCCERVH001756 | V1B06F14b01.Hvin | V1B06F14f01.HVout_09 | 4TCGLAVHDE048 | V2B01F48f02.HV
VL25_AT | P | 104 | M54P | VELOA_HV_ISEG03 | 10 | D3E04F18f03.Hvout | D3E04F0901F.HVin3 | D3E04F0901F.HVout3 | VL25_AT | 4TCCERVH001756 | V1B06F14b01.Hvin | V1B06F14f01.HVout_10 | 4TCGLAVHDE042 | V3B01F48f01.HV
VL25_AB | R | 40 | M54R | VELOA_HV_ISEG03 | 11 | D3E04F18f03.Hvout | D3E04F0901F.HVin3 | D3E04F0901F.HVout3 | VL25_AB | 4TCCERVH001756 | V1B06F14b01.Hvin | V1B06F14f01.HVout_11 | 4TCGLAVHDE049 | V2B01F48f01.HV
Slot label | Sensor type | SW # | L'pool module number | HV Mod ISEG | HV PS Chan | HV PS Chan RackWizard | HV-PP-CH RackWizard input | HV-PP-CH RackWizard output | Slot label | HV long distance cable # | HV-PP-Det RackWizard input | HV-PP-Det RackWizard output | HV Det cable # | RPT board connector RackWizard

## Right (C) HV connectivity
HV cables and patch panels, right half (C)
Slot label | Sensor type | SW # | L'pool number | HV Mod ISEG | HV PS Chan | HV PS Chan RackWizard | HV-PP-CH RackWizard input | HV-PP-CH RackWizard output | Slot label | HV long distance cable # | HV-PP-Det RackWizard input | HV-PP-Det RackWizard output | HV Det cable # | RPT board connector RackWizard
PU01_CT | R | 129 |  | VELOC_HV_ISEG01 | 0 | D3E04F18f04.Hvout | D3E04F0701F.HVin1 | D3E04F0701F.HVout1 | PU01_CT | 4TCCERVH001758 | V1A02F14b01.Hvin | V1A02F14f01.HVout_00 | 4TCGLAVHDE051 | V2A01F02f02.HV
PU02_CB | R | 131 |  | VELOC_HV_ISEG01 | 1 | D3E04F18f04.Hvout | D3E04F0701F.HVin1 | D3E04F0701F.HVout1 | PU02_CB | 4TCCERVH001758 | V1A02F14b01.Hvin | V1A02F14f01.HVout_01 | 4TCGLAVHDE060 | V3A01F02f05.HV
VL01_CT | P | 65 | M36P | VELOC_HV_ISEG01 | 2 | D3E04F18f04.Hvout | D3E04F0701F.HVin1 | D3E04F0701F.HVout1 | VL01_CT | 4TCCERVH001758 | V1A02F14b01.Hvin | V1A02F14f01.HVout_02 | 4TCGLAVHDE052 | V3A01F11f05.HV
VL01_CB | R | 1 | M36R | VELOC_HV_ISEG01 | 3 | D3E04F18f04.Hvout | D3E04F0701F.HVin1 | D3E04F0701F.HVout1 | VL01_CB | 4TCCERVH001758 | V1A02F14b01.Hvin | V1A02F14f01.HVout_03 | 4TCGLAVHDE061 | V2A01F11f05.HV
VL02_CT | R | 3 | M32R | VELOC_HV_ISEG01 | 4 | D3E04F18f04.Hvout | D3E04F0701F.HVin1 | D3E04F0701F.HVout1 | VL02_CT | 4TCCERVH001758 | V1A02F14b01.Hvin | V1A02F14f01.HVout_04 | 4TCGLAVHDE053 | V3A01F11f04.HV
VL02_CB | P | 67 | M32P | VELOC_HV_ISEG01 | 5 | D3E04F18f04.Hvout | D3E04F0701F.HVin1 | D3E04F0701F.HVout1 | VL02_CB | 4TCCERVH001758 | V1A02F14b01.Hvin | V1A02F14f01.HVout_05 | 4TCGLAVHDE062 | V2A01F11f04.HV
VL03_CT | P | 69 | M51P | VELOC_HV_ISEG01 | 6 | D3E04F18f04.Hvout | D3E04F0701F.HVin1 | D3E04F0701F.HVout1 | VL03_CT | 4TCCERVH001758 | V1A02F14b01.Hvin | V1A02F14f01.HVout_06 | 4TCGLAVHDE054 | V3A01F11f03.HV
VL03_CB | R | 5 | M51R | VELOC_HV_ISEG01 | 7 | D3E04F18f04.Hvout | D3E04F0701F.HVin1 | D3E04F0701F.HVout1 | VL03_CB | 4TCCERVH001758 | V1A02F14b01.Hvin | V1A02F14f01.HVout_07 | 4TCGLAVHDE063 | V2A01F11f03.HV
VL04_CT | R | 7 | M45R | VELOC_HV_ISEG01 | 8 | D3E04F18f04.Hvout | D3E04F0701F.HVin1 | D3E04F0701F.HVout1 | VL04_CT | 4TCCERVH001758 | V1A02F14b01.Hvin | V1A02F14f01.HVout_08 | 4TCGLAVHDE055 | V3A01F11f02.HV
VL04_CB | P | 71 | M45P | VELOC_HV_ISEG01 | 9 | D3E04F18f04.Hvout | D3E04F0701F.HVin1 | D3E04F0701F.HVout1 | VL04_CB | 4TCCERVH001758 | V1A02F14b01.Hvin | V1A02F14f01.HVout_09 | 4TCGLAVHDE064 | V2A01F11f02.HV
VL05_CT | P | 73 | M50P | VELOC_HV_ISEG01 | 10 | D3E04F18f04.Hvout | D3E04F0701F.HVin1 | D3E04F0701F.HVout1 | VL05_CT | 4TCCERVH001758 | V1A02F14b01.Hvin | V1A02F14f01.HVout_10 | 4TCGLAVHDE056 | V3A01F11f01.HV
VL05_CB | R | 9 | M50R | VELOC_HV_ISEG01 | 11 | D3E04F18f04.Hvout | D3E04F0701F.HVin1 | D3E04F0701F.HVout1 | VL05_CB | 4TCCERVH001758 | V1A02F14b01.Hvin | V1A02F14f01.HVout_11 | 4TCGLAVHDE065 | V2A01F11f01.HV
VL06_CT | R | 11 | M42R | VELOC_HV_ISEG01 | 12 | D3E04F18f04.Hvout | D3E04F0701F.HVin1 | D3E04F0701F.HVout1 | VL06_CT | 4TCCERVH001758 | V1A02F14b01.Hvin | V1A02F14f01.HVout_12 | 4TCGLAVHDE057 | V3A01F20f05.HV
VL06_CB | P | 75 | M42P | VELOC_HV_ISEG01 | 13 | D3E04F18f04.Hvout | D3E04F0701F.HVin1 | D3E04F0701F.HVout1 | VL06_CB | 4TCCERVH001758 | V1A02F14b01.Hvin | V1A02F14f01.HVout_13 | 4TCGLAVHDE066 | V2A01F20f05.HV
VL07_CT | P | 77 | M33P | VELOC_HV_ISEG01 | 14 | D3E04F18f04.Hvout | D3E04F0701F.HVin1 | D3E04F0701F.HVout1 | VL07_CT | 4TCCERVH001758 | V1A02F14b01.Hvin | V1A02F14f01.HVout_14 | 4TCGLAVHDE058 | V3A01F20f04.HV
VL07_CB | R | 13 | M33R | VELOC_HV_ISEG01 | 15 | D3E04F18f04.Hvout | D3E04F0701F.HVin1 | D3E04F0701F.HVout1 | VL07_CB | 4TCCERVH001758 | V1A02F14b01.Hvin | V1A02F14f01.HVout_15 | 4TCGLAVHDE067 | V2A01F20f04.HV
VL08_CT | R | 15 | M38R | VELOC_HV_ISEG02 | 0 | D3E04F18f05.Hvout | D3E04F0701F.HVin2 | D3E04F0701F.HVout2 | VL08_CT | 4TCCERVH001759 | V1A03F14b01.Hvin | V1A03F14f01.HVout_00 | 4TCGLAVHDE069 | V3A01F20f03.HV
VL08_CB | P | 79 | M38P | VELOC_HV_ISEG02 | 1 | D3E04F18f05.Hvout | D3E04F0701F.HVin2 | D3E04F0701F.HVout2 | VL08_CB | 4TCCERVH001759 | V1A03F14b01.Hvin | V1A03F14f01.HVout_01 | 4TCGLAVHDE078 | V2A01F20f03.HV
VL09_CT | P | 81 | M44P | VELOC_HV_ISEG02 | 2 | D3E04F18f05.Hvout | D3E04F0701F.HVin2 | D3E04F0701F.HVout2 | VL09_CT | 4TCCERVH001759 | V1A03F14b01.Hvin | V1A03F14f01.HVout_02 | 4TCGLAVHDE070 | V3A01F20f02.HV
VL09_CB | R | 17 | M44R | VELOC_HV_ISEG02 | 3 | D3E04F18f05.Hvout | D3E04F0701F.HVin2 | D3E04F0701F.HVout2 | VL09_CB | 4TCCERVH001759 | V1A03F14b01.Hvin | V1A03F14f01.HVout_03 | 4TCGLAVHDE079 | V2A01F20f02.HV
VL10_CT | R | 19 | M35R | VELOC_HV_ISEG02 | 4 | D3E04F18f05.Hvout | D3E04F0701F.HVin2 | D3E04F0701F.HVout2 | VL10_CT | 4TCCERVH001759 | V1A03F14b01.Hvin | V1A03F14f01.HVout_04 | 4TCGLAVHDE071 | V3A01F20f01.HV
VL10_CB | P | 83 | M35P | VELOC_HV_ISEG02 | 5 | D3E04F18f05.Hvout | D3E04F0701F.HVin2 | D3E04F0701F.HVout2 | VL10_CB | 4TCCERVH001759 | V1A03F14b01.Hvin | V1A03F14f01.HVout_05 | 4TCGLAVHDE080 | V2A01F20f01.HV
VL11_CT | P | 85 | M55P | VELOC_HV_ISEG02 | 6 | D3E04F18f05.Hvout | D3E04F0701F.HVin2 | D3E04F0701F.HVout2 | VL11_CT | 4TCCERVH001759 | V1A03F14b01.Hvin | V1A03F14f01.HVout_06 | 4TCGLAVHDE072 | V3A01F29f05.HV
VL11_CB | R | 21 | M55R | VELOC_HV_ISEG02 | 7 | D3E04F18f05.Hvout | D3E04F0701F.HVin2 | D3E04F0701F.HVout2 | VL11_CB | 4TCCERVH001759 | V1A03F14b01.Hvin | V1A03F14f01.HVout_07 | 4TCGLAVHDE081 | V2A01F29f05.HV
VL12_CT | R | 23 | M25R | VELOC_HV_ISEG02 | 8 | D3E04F18f05.Hvout | D3E04F0701F.HVin2 | D3E04F0701F.HVout2 | VL12_CT | 4TCCERVH001759 | V1A03F14b01.Hvin | V1A03F14f01.HVout_08 | 4TCGLAVHDE073 | V3A01F29f04.HV
VL12_CB | P | 87 | M25P | VELOC_HV_ISEG02 | 9 | D3E04F18f05.Hvout | D3E04F0701F.HVin2 | D3E04F0701F.HVout2 | VL12_CB | 4TCCERVH001759 | V1A03F14b01.Hvin | V1A03F14f01.HVout_09 | 4TCGLAVHDE082 | V2A01F29f04.HV
VL13_CT | P | 89 | M29P | VELOC_HV_ISEG02 | 10 | D3E04F18f05.Hvout | D3E04F0701F.HVin2 | D3E04F0701F.HVout2 | VL13_CT | 4TCCERVH001759 | V1A03F14b01.Hvin | V1A03F14f01.HVout_10 | 4TCGLAVHDE074 | V3A01F29f03.HV
VL13_CB | R | 25 | M29R | VELOC_HV_ISEG02 | 11 | D3E04F18f05.Hvout | D3E04F0701F.HVin2 | D3E04F0701F.HVout2 | VL13_CB | 4TCCERVH001759 | V1A03F14b01.Hvin | V1A03F14f01.HVout_11 | 4TCGLAVHDE083 | V2A01F29f03.HV
VL14_CT | R | 27 | M23R | VELOC_HV_ISEG02 | 12 | D3E04F18f05.Hvout | D3E04F0701F.HVin2 | D3E04F0701F.HVout2 | VL14_CT | 4TCCERVH001759 | V1A03F14b01.Hvin | V1A03F14f01.HVout_12 | 4TCGLAVHDE075 | V3A01F29f02.HV
VL14_CB | P | 91 | M23P | VELOC_HV_ISEG02 | 13 | D3E04F18f05.Hvout | D3E04F0701F.HVin2 | D3E04F0701F.HVout2 | VL14_CB | 4TCCERVH001759 | V1A03F14b01.Hvin | V1A03F14f01.HVout_13 | 4TCGLAVHDE084 | V2A01F29f02.HV
VL15_CT | P | 93 | M31P | VELOC_HV_ISEG02 | 14 | D3E04F18f05.Hvout | D3E04F0701F.HVin2 | D3E04F0701F.HVout2 | VL15_CT | 4TCCERVH001759 | V1A03F14b01.Hvin | V1A03F14f01.HVout_14 | 4TCGLAVHDE076 | V3A01F29f01.HV
VL15_CB | R | 29 | M31R | VELOC_HV_ISEG02 | 15 | D3E04F18f05.Hvout | D3E04F0701F.HVin2 | D3E04F0701F.HVout2 | VL15_CB | 4TCCERVH001759 | V1A03F14b01.Hvin | V1A03F14f01.HVout_15 | 4TCGLAVHDE085 | V2A01F29f01.HV
VL16_CT | R | 31 | M30R | VELOC_HV_ISEG03 | 0 | D3E04F18f06.Hvout | D3E04F0701F.HVin3 | D3E04F0701F.HVout3 | VL16_CT | 4TCCERVH001760 | V1A06F14b01.Hvin | V1A06F14f01.HVout_00 | 4TCGLAVHDE087 | V3A01F39f05.HV
VL16_CB | P | 95 | M30P | VELOC_HV_ISEG03 | 1 | D3E04F18f06.Hvout | D3E04F0701F.HVin3 | D3E04F0701F.HVout3 | VL16_CB | 4TCCERVH001760 | V1A06F14b01.Hvin | V1A06F14f01.HVout_01 | 4TCGLAVHDE094 | V2A01F39f05.HV
VL17_CT | [8 empty] | VL17_CT
VL17_CB | [8 empty] | VL17_CB
VL18_CT | [8 empty] | VL18_CT
VL18_CB | [8 empty] | VL18_CB
VL19_CT | P | 97 | M52P | VELOC_HV_ISEG03 | 2 | D3E04F18f06.Hvout | D3E04F0701F.HVin3 | D3E04F0701F.HVout3 | VL19_CT | 4TCCERVH001760 | V1A06F14b01.Hvin | V1A06F14f01.HVout_02 | 4TCGLAVHDE088 | V3A01F39f02.HV
VL19_CB | R | 33 | M52R | VELOC_HV_ISEG03 | 3 | D3E04F18f06.Hvout | D3E04F0701F.HVin3 | D3E04F0701F.HVout3 | VL19_CB | 4TCCERVH001760 | V1A06F14b01.Hvin | V1A06F14f01.HVout_03 | 4TCGLAVHDE095 | V2A01F39f02.HV
VL20_CT | [8 empty] | VL20_CT
VL20_CB | [8 empty] | VL20_CB
VL21_CT | [8 empty] | VL21_CT
VL21_CB | [8 empty] | VL21_CB
VL22_CT | R | 35 | M37R | VELOC_HV_ISEG03 | 4 | D3E04F18f06.Hvout | D3E04F0701F.HVin3 | D3E04F0701F.HVout3 | VL22_CT | 4TCCERVH001760 | V1A06F14b01.Hvin | V1A06F14f01.HVout_04 | 4TCGLAVHDE089 | V3A01F48f04.HV
VL22_CB | P | 99 | M37P | VELOC_HV_ISEG03 | 5 | D3E04F18f06.Hvout | D3E04F0701F.HVin3 | D3E04F0701F.HVout3 | VL22_CB | 4TCCERVH001760 | V1A06F14b01.Hvin | V1A06F14f01.HVout_05 | 4TCGLAVHDE096 | V2A01F48f04.HV
VL23_CT | P | 101 | M27P | VELOC_HV_ISEG03 | 6 | D3E04F18f06.Hvout | D3E04F0701F.HVin3 | D3E04F0701F.HVout3 | VL23_CT | 4TCCERVH001760 | V1A06F14b01.Hvin | V1A06F14f01.HVout_06 | 4TCGLAVHDE090 | V3A01F48f03.HV
VL23_CB | R | 37 | M27R | VELOC_HV_ISEG03 | 7 | D3E04F18f06.Hvout | D3E04F0701F.HVin3 | D3E04F0701F.HVout3 | VL23_CB | 4TCCERVH001760 | V1A06F14b01.Hvin | V1A06F14f01.HVout_07 | 4TCGLAVHDE097 | V2A01F48f03.HV
VL24_CT | R | 39 | M24R | VELOC_HV_ISEG03 | 8 | D3E04F18f06.Hvout | D3E04F0701F.HVin3 | D3E04F0701F.HVout3 | VL24_CT | 4TCCERVH001760 | V1A06F14b01.Hvin | V1A06F14f01.HVout_08 | 4TCGLAVHDE091 | V3A01F48f02.HV
VL24_CB | P | 103 | M24P | VELOC_HV_ISEG03 | 9 | D3E04F18f06.Hvout | D3E04F0701F.HVin3 | D3E04F0701F.HVout3 | VL24_CB | 4TCCERVH001760 | V1A06F14b01.Hvin | V1A06F14f01.HVout_09 | 4TCGLAVHDE098 | V2A01F48f02.HV
VL25_CT | P | 105 | M28P | VELOC_HV_ISEG03 | 10 | D3E04F18f06.Hvout | D3E04F0701F.HVin3 | D3E04F0701F.HVout3 | VL25_CT | 4TCCERVH001760 | V1A06F14b01.Hvin | V1A06F14f01.HVout_10 | 4TCGLAVHDE092 | V3A01F48f01.HV
VL25_CB | R | 41 | M28R | VELOC_HV_ISEG03 | 11 | D3E04F18f06.Hvout | D3E04F0701F.HVin3 | D3E04F0701F.HVout3 | VL25_CB | 4TCCERVH001760 | V1A06F14b01.Hvin | V1A06F14f01.HVout_11 | 4TCGLAVHDE099 | V2A01F48f01.HV
Slot label | Sensor type | SW # | L'pool number | HV Mod ISEG | HV PS Chan | HV PS Chan RackWizard | HV-PP-CH RackWizard input | HV-PP-CH RackWizard output | Slot label | HV long distance cable # | HV-PP-Det RackWizard input | HV-PP-Det RackWizard output | HV Det cable # | RPT board connector RackWizard

## Left (A) SW channels
Software channel names, left half (A)
Slot label | Sensor type | SW # | L'pool module number | Beetle Voltage S/W name | Positive Driver Voltage S/W name | Negative Driver Voltage S/W name | Sensor High Voltage S/W name | Hybrid temperature NTC 0 | Hybrid temperature NTC 1 | Voltage regulator temperature NTC 0 | Voltage regulator temperature NTC 1 | Interlock group
PU01_AB | R | 128 |  | PUS_DCS_LV_M01A_Beetle | PUS_DCS_LV_M01A_DrvPos | PUS_DCS_LV_M01A_DrvNeg | PUS_HV_M01A_R | PUS_DCS_TEMP_M01A_HYB0 | PUS_DCS_TEMP_M01A_HYB1 | PUS_DCS_TEMP_M01A_VREG0 | PUS_DCS_TEMP_M01A_VREG1 | VELOA_DCS_INTLK1_0
PU02_AT | R | 130 |  | PUS_DCS_LV_M02A_Beetle | PUS_DCS_LV_M02A_DrvPos | PUS_DCS_LV_M02A_DrvNeg | PUS_HV_M02A_R | PUS_DCS_TEMP_M02A_HYB0 | PUS_DCS_TEMP_M02A_HYB1 | PUS_DCS_TEMP_M02A_VREG0 | PUS_DCS_TEMP_M02A_VREG1 | VELOA_DCS_INTLK1_0
VL01_AT | P | 64 | M26P | VELOA_DCS_LV_M01_P_Beetle | VELOA_DCS_LV_M01_P_DrvPos | VELOA_DCS_LV_M01_P_DrvNeg | VELOA_HV_M01_P | VELOA_DCS_TEMP_M01_P_HYB0 | VELOA_DCS_TEMP_M01_P_HYB1 | VELOA_DCS_TEMP_M01_P_VREG0 | VELOA_DCS_TEMP_M01_P_VREG1 | VELOA_DCS_INTLK1_0
VL01_AB | R | 0 | M26R | VELOA_DCS_LV_M01_R_Beetle | VELOA_DCS_LV_M01_R_DrvPos | VELOA_DCS_LV_M01_R_DrvNeg | VELOA_HV_M01_R | VELOA_DCS_TEMP_M01_R_HYB0 | VELOA_DCS_TEMP_M01_R_HYB1 | VELOA_DCS_TEMP_M01_R_VREG0 | VELOA_DCS_TEMP_M01_R_VREG1 | VELOA_DCS_INTLK1_0
VL02_AT | R | 2 | M75R | VELOA_DCS_LV_M02_R_Beetle | VELOA_DCS_LV_M02_R_DrvPos | VELOA_DCS_LV_M02_R_DrvNeg | VELOA_HV_M02_R | VELOA_DCS_TEMP_M02_R_HYB0 | VELOA_DCS_TEMP_M02_R_HYB1 | VELOA_DCS_TEMP_M02_R_VREG0 | VELOA_DCS_TEMP_M02_R_VREG1 | VELOA_DCS_INTLK1_1
VL02_AB | P | 66 | M75P | VELOA_DCS_LV_M02_P_Beetle | VELOA_DCS_LV_M02_P_DrvPos | VELOA_DCS_LV_M02_P_DrvNeg | VELOA_HV_M02_P | VELOA_DCS_TEMP_M02_P_HYB0 | VELOA_DCS_TEMP_M02_P_HYB1 | VELOA_DCS_TEMP_M02_P_VREG0 | VELOA_DCS_TEMP_M02_P_VREG1 | VELOA_DCS_INTLK1_1
VL03_AT | P | 68 | M5P | VELOA_DCS_LV_M03_P_Beetle | VELOA_DCS_LV_M03_P_DrvPos | VELOA_DCS_LV_M03_P_DrvNeg | VELOA_HV_M03_P | VELOA_DCS_TEMP_M03_P_HYB0 | VELOA_DCS_TEMP_M03_P_HYB1 | VELOA_DCS_TEMP_M03_P_VREG0 | VELOA_DCS_TEMP_M03_P_VREG1 | VELOA_DCS_INTLK1_1
VL03_AB | R | 4 | M5R | VELOA_DCS_LV_M03_R_Beetle | VELOA_DCS_LV_M03_R_DrvPos | VELOA_DCS_LV_M03_R_DrvNeg | VELOA_HV_M03_R | VELOA_DCS_TEMP_M03_R_HYB0 | VELOA_DCS_TEMP_M03_R_HYB1 | VELOA_DCS_TEMP_M03_R_VREG0 | VELOA_DCS_TEMP_M03_R_VREG1 | VELOA_DCS_INTLK1_1
VL04_AT | R | 6 | M63R | VELOA_DCS_LV_M04_R_Beetle | VELOA_DCS_LV_M04_R_DrvPos | VELOA_DCS_LV_M04_R_DrvNeg | VELOA_HV_M04_R | VELOA_DCS_TEMP_M04_R_HYB0 | VELOA_DCS_TEMP_M04_R_HYB1 | VELOA_DCS_TEMP_M04_R_VREG0 | VELOA_DCS_TEMP_M04_R_VREG1 | VELOA_DCS_INTLK1_2
VL04_AB | P | 70 | M63P | VELOA_DCS_LV_M04_R_Beetle | VELOA_DCS_LV_M04_R_DrvPos | VELOA_DCS_LV_M04_R_DrvNeg | VELOA_HV_M04_R | VELOA_DCS_TEMP_M04_R_HYB0 | VELOA_DCS_TEMP_M04_R_HYB1 | VELOA_DCS_TEMP_M04_R_VREG0 | VELOA_DCS_TEMP_M04_R_VREG1 | VELOA_DCS_INTLK1_2
VL05_AT | P | 72 | M4P | VELOA_DCS_LV_M05_P_Beetle | VELOA_DCS_LV_M05_P_DrvPos | VELOA_DCS_LV_M05_P_DrvNeg | VELOA_HV_M05_P | VELOA_DCS_TEMP_M05_P_HYB0 | VELOA_DCS_TEMP_M05_P_HYB1 | VELOA_DCS_TEMP_M05_P_VREG0 | VELOA_DCS_TEMP_M05_P_VREG1 | VELOA_DCS_INTLK1_2
VL05_AB | R | 8 | M4R | VELOA_DCS_LV_M05_R_Beetle | VELOA_DCS_LV_M05_R_DrvPos | VELOA_DCS_LV_M05_R_DrvNeg | VELOA_HV_M05_R | VELOA_DCS_TEMP_M05_R_HYB0 | VELOA_DCS_TEMP_M05_R_HYB1 | VELOA_DCS_TEMP_M05_R_VREG0 | VELOA_DCS_TEMP_M05_R_VREG1 | VELOA_DCS_INTLK1_2
VL06_AT | R | 10 | M73R | VELOA_DCS_LV_M06_R_Beetle | VELOA_DCS_LV_M06_R_DrvPos | VELOA_DCS_LV_M06_R_DrvNeg | VELOA_HV_M06_R | VELOA_DCS_TEMP_M06_R_HYB0 | VELOA_DCS_TEMP_M06_R_HYB1 | VELOA_DCS_TEMP_M06_R_VREG0 | VELOA_DCS_TEMP_M06_R_VREG1 | VELOA_DCS_INTLK1_3
VL06_AB | P | 74 | M73P | VELOA_DCS_LV_M06_P_Beetle | VELOA_DCS_LV_M06_P_DrvPos | VELOA_DCS_LV_M06_P_DrvNeg | VELOA_HV_M06_P | VELOA_DCS_TEMP_M06_P_HYB0 | VELOA_DCS_TEMP_M06_P_HYB1 | VELOA_DCS_TEMP_M06_P_VREG0 | VELOA_DCS_TEMP_M06_P_VREG1 | VELOA_DCS_INTLK1_3
VL07_AT | P | 76 | M62P | VELOA_DCS_LV_M07_P_Beetle | VELOA_DCS_LV_M07_P_DrvPos | VELOA_DCS_LV_M07_P_DrvNeg | VELOA_HV_M07_P | VELOA_DCS_TEMP_M07_P_HYB0 | VELOA_DCS_TEMP_M07_P_HYB1 | VELOA_DCS_TEMP_M07_P_VREG0 | VELOA_DCS_TEMP_M07_P_VREG1 | VELOA_DCS_INTLK1_3
VL07_AB | R | 12 | M62R | VELOA_DCS_LV_M07_R_Beetle | VELOA_DCS_LV_M07_R_DrvPos | VELOA_DCS_LV_M07_R_DrvNeg | VELOA_HV_M07_R | VELOA_DCS_TEMP_M07_R_HYB0 | VELOA_DCS_TEMP_M07_R_HYB1 | VELOA_DCS_TEMP_M07_R_VREG0 | VELOA_DCS_TEMP_M07_R_VREG1 | VELOA_DCS_INTLK1_3
VL08_AT | R | 14 | M61R | VELOA_DCS_LV_M08_R_Beetle | VELOA_DCS_LV_M08_R_DrvPos | VELOA_DCS_LV_M08_R_DrvNeg | VELOA_HV_M08_R | VELOA_DCS_TEMP_M08_R_HYB0 | VELOA_DCS_TEMP_M08_R_HYB1 | VELOA_DCS_TEMP_M08_R_VREG0 | VELOA_DCS_TEMP_M08_R_VREG1 | VELOA_DCS_INTLK2_0
VL08_AB | P | 78 | M61P | VELOA_DCS_LV_M08_P_Beetle | VELOA_DCS_LV_M08_P_DrvPos | VELOA_DCS_LV_M08_P_DrvNeg | VELOA_HV_M08_P | VELOA_DCS_TEMP_M08_P_HYB0 | VELOA_DCS_TEMP_M08_P_HYB1 | VELOA_DCS_TEMP_M08_P_VREG0 | VELOA_DCS_TEMP_M08_P_VREG1 | VELOA_DCS_INTLK2_0
VL09_AT | P | 80 | M74P | VELOA_DCS_LV_M09_P_Beetle | VELOA_DCS_LV_M09_P_DrvPos | VELOA_DCS_LV_M09_P_DrvNeg | VELOA_HV_M09_P | VELOA_DCS_TEMP_M09_P_HYB0 | VELOA_DCS_TEMP_M09_P_HYB1 | VELOA_DCS_TEMP_M09_P_VREG0 | VELOA_DCS_TEMP_M09_P_VREG1 | VELOA_DCS_INTLK2_0
VL09_AB | R | 16 | M74R | VELOA_DCS_LV_M09_R_Beetle | VELOA_DCS_LV_M09_R_DrvPos | VELOA_DCS_LV_M09_R_DrvNeg | VELOA_HV_M09_R | VELOA_DCS_TEMP_M09_R_HYB0 | VELOA_DCS_TEMP_M09_R_HYB1 | VELOA_DCS_TEMP_M09_R_VREG0 | VELOA_DCS_TEMP_M09_R_VREG1 | VELOA_DCS_INTLK2_0
VL10_AT | R | 18 | M7R | VELOA_DCS_LV_M10_R_Beetle | VELOA_DCS_LV_M10_R_DrvPos | VELOA_DCS_LV_M10_R_DrvNeg | VELOA_HV_M10_R | VELOA_DCS_TEMP_M10_R_HYB0 | VELOA_DCS_TEMP_M10_R_HYB1 | VELOA_DCS_TEMP_M10_R_VREG0 | VELOA_DCS_TEMP_M10_R_VREG1 | VELOA_DCS_INTLK2_1
VL10_AB | P | 82 | M7P | VELOA_DCS_LV_M10_P_Beetle | VELOA_DCS_LV_M10_P_DrvPos | VELOA_DCS_LV_M10_P_DrvNeg | VELOA_HV_M10_P | VELOA_DCS_TEMP_M10_P_HYB0 | VELOA_DCS_TEMP_M10_P_HYB1 | VELOA_DCS_TEMP_M10_P_VREG0 | VELOA_DCS_TEMP_M10_P_VREG1 | VELOA_DCS_INTLK2_1
VL11_AT | P | 84 | M59P | VELOA_DCS_LV_M11_P_Beetle | VELOA_DCS_LV_M11_P_DrvPos | VELOA_DCS_LV_M11_P_DrvNeg | VELOA_HV_M11_P | VELOA_DCS_TEMP_M11_P_HYB0 | VELOA_DCS_TEMP_M11_P_HYB1 | VELOA_DCS_TEMP_M11_P_VREG0 | VELOA_DCS_TEMP_M11_P_VREG1 | VELOA_DCS_INTLK2_1
VL11_AB | R | 20 | M59R | VELOA_DCS_LV_M11_R_Beetle | VELOA_DCS_LV_M11_R_DrvPos | VELOA_DCS_LV_M11_R_DrvNeg | VELOA_HV_M11_R | VELOA_DCS_TEMP_M11_R_HYB0 | VELOA_DCS_TEMP_M11_R_HYB1 | VELOA_DCS_TEMP_M11_R_VREG0 | VELOA_DCS_TEMP_M11_R_VREG1 | VELOA_DCS_INTLK2_1
VL12_AT | R | 22 | M71R | VELOA_DCS_LV_M12_R_Beetle | VELOA_DCS_LV_M12_R_DrvPos | VELOA_DCS_LV_M12_R_DrvNeg | VELOA_HV_M12_R | VELOA_DCS_TEMP_M12_R_HYB0 | VELOA_DCS_TEMP_M12_R_HYB1 | VELOA_DCS_TEMP_M12_R_VREG0 | VELOA_DCS_TEMP_M12_R_VREG1 | VELOA_DCS_INTLK2_2
VL12_AB | P | 86 | M71P | VELOA_DCS_LV_M12_P_Beetle | VELOA_DCS_LV_M12_P_DrvPos | VELOA_DCS_LV_M12_P_DrvNeg | VELOA_HV_M12_P | VELOA_DCS_TEMP_M12_P_HYB0 | VELOA_DCS_TEMP_M12_P_HYB1 | VELOA_DCS_TEMP_M12_P_VREG0 | VELOA_DCS_TEMP_M12_P_VREG1 | VELOA_DCS_INTLK2_2
VL13_AT | P | 88 | M72P | VELOA_DCS_LV_M13_P_Beetle | VELOA_DCS_LV_M13_P_DrvPos | VELOA_DCS_LV_M13_P_DrvNeg | VELOA_HV_M13_P | VELOA_DCS_TEMP_M13_P_HYB0 | VELOA_DCS_TEMP_M13_P_HYB1 | VELOA_DCS_TEMP_M13_P_VREG0 | VELOA_DCS_TEMP_M13_P_VREG1 | VELOA_DCS_INTLK2_2
VL13_AB | R | 24 | M72R | VELOA_DCS_LV_M13_R_Beetle | VELOA_DCS_LV_M13_R_DrvPos | VELOA_DCS_LV_M13_R_DrvNeg | VELOA_HV_M13_R | VELOA_DCS_TEMP_M13_R_HYB0 | VELOA_DCS_TEMP_M13_R_HYB1 | VELOA_DCS_TEMP_M13_R_VREG0 | VELOA_DCS_TEMP_M13_R_VREG1 | VELOA_DCS_INTLK2_2
VL14_AT | R | 26 | M60R | VELOA_DCS_LV_M14_R_Beetle | VELOA_DCS_LV_M14_R_DrvPos | VELOA_DCS_LV_M14_R_DrvNeg | VELOA_HV_M14_R | VELOA_DCS_TEMP_M14_R_HYB0 | VELOA_DCS_TEMP_M14_R_HYB1 | VELOA_DCS_TEMP_M14_R_VREG0 | VELOA_DCS_TEMP_M14_R_VREG1 | VELOA_DCS_INTLK2_3
VL14_AB | P | 90 | M60P | VELOA_DCS_LV_M14_P_Beetle | VELOA_DCS_LV_M14_P_DrvPos | VELOA_DCS_LV_M14_P_DrvNeg | VELOA_HV_M14_P | VELOA_DCS_TEMP_M14_P_HYB0 | VELOA_DCS_TEMP_M14_P_HYB1 | VELOA_DCS_TEMP_M14_P_VREG0 | VELOA_DCS_TEMP_M14_P_VREG1 | VELOA_DCS_INTLK2_3
VL15_AT | P | 92 | M58P | VELOA_DCS_LV_M15_P_Beetle | VELOA_DCS_LV_M15_P_DrvPos | VELOA_DCS_LV_M15_P_DrvNeg | VELOA_HV_M15_P | VELOA_DCS_TEMP_M15_P_HYB0 | VELOA_DCS_TEMP_M15_P_HYB1 | VELOA_DCS_TEMP_M15_P_VREG0 | VELOA_DCS_TEMP_M15_P_VREG1 | VELOA_DCS_INTLK2_3
VL15_AB | R | 28 | M58R | VELOA_DCS_LV_M15_R_Beetle | VELOA_DCS_LV_M15_R_DrvPos | VELOA_DCS_LV_M15_R_DrvNeg | VELOA_HV_M15_R | VELOA_DCS_TEMP_M15_R_HYB0 | VELOA_DCS_TEMP_M15_R_HYB1 | VELOA_DCS_TEMP_M15_R_VREG0 | VELOA_DCS_TEMP_M15_R_VREG1 | VELOA_DCS_INTLK2_3
VL16_AT | R | 30 | M21R | VELOA_DCS_LV_M16_R_Beetle | VELOA_DCS_LV_M16_R_DrvPos | VELOA_DCS_LV_M16_R_DrvNeg | VELOA_HV_M16_R | VELOA_DCS_TEMP_M16_R_HYB0 | VELOA_DCS_TEMP_M16_R_HYB1 | VELOA_DCS_TEMP_M16_R_VREG0 | VELOA_DCS_TEMP_M16_R_VREG1 | VELOA_DCS_INTLK3_0
VL16_AB | P | 94 | M21P | VELOA_DCS_LV_M16_P_Beetle | VELOA_DCS_LV_M16_P_DrvPos | VELOA_DCS_LV_M16_P_DrvNeg | VELOA_HV_M16_P | VELOA_DCS_TEMP_M16_P_HYB0 | VELOA_DCS_TEMP_M16_P_HYB1 | VELOA_DCS_TEMP_M16_P_VREG0 | VELOA_DCS_TEMP_M16_P_VREG1 | VELOA_DCS_INTLK3_0
VL17_AT
VL17_AB
VL18_AT
VL18_AB
VL19_AT | P | 96 | M47P | VELOA_DCS_LV_M19_P_Beetle | VELOA_DCS_LV_M19_P_DrvPos | VELOA_DCS_LV_M19_P_DrvNeg | VELOA_HV_M19_P | VELOA_DCS_TEMP_M19_P_HYB0 | VELOA_DCS_TEMP_M19_P_HYB1 | VELOA_DCS_TEMP_M19_P_VREG0 | VELOA_DCS_TEMP_M19_P_VREG1 | VELOA_DCS_INTLK3_0
VL19_AB | R | 32 | M47R | VELOA_DCS_LV_M19_R_Beetle | VELOA_DCS_LV_M19_R_DrvPos | VELOA_DCS_LV_M19_R_DrvNeg | VELOA_HV_M19_R | VELOA_DCS_TEMP_M19_R_HYB0 | VELOA_DCS_TEMP_M19_R_HYB1 | VELOA_DCS_TEMP_M19_R_VREG0 | VELOA_DCS_TEMP_M19_R_VREG1 | VELOA_DCS_INTLK3_0
VL20_AT
VL20_AB
VL21_AT
VL21_AB
VL22_AT | R | 34 | M53R | VELOA_DCS_LV_M22_R_Beetle | VELOA_DCS_LV_M22_R_DrvPos | VELOA_DCS_LV_M22_R_DrvNeg | VELOA_HV_M22_R | VELOA_DCS_TEMP_M22_R_HYB0 | VELOA_DCS_TEMP_M22_R_HYB1 | VELOA_DCS_TEMP_M22_R_VREG0 | VELOA_DCS_TEMP_M22_R_VREG1 | VELOA_DCS_INTLK3_1
VL22_AB | P | 98 | M53P | VELOA_DCS_LV_M22_P_Beetle | VELOA_DCS_LV_M22_P_DrvPos | VELOA_DCS_LV_M22_P_DrvNeg | VELOA_HV_M22_P | VELOA_DCS_TEMP_M22_P_HYB0 | VELOA_DCS_TEMP_M22_P_HYB1 | VELOA_DCS_TEMP_M22_P_VREG0 | VELOA_DCS_TEMP_M22_P_VREG1 | VELOA_DCS_INTLK3_1
VL23_AT | P | 100 | M56P | VELOA_DCS_LV_M23_R_Beetle | VELOA_DCS_LV_M23_R_DrvPos | VELOA_DCS_LV_M23_R_DrvNeg | VELOA_HV_M23_R | VELOA_DCS_TEMP_M23_R_HYB0 | VELOA_DCS_TEMP_M23_R_HYB1 | VELOA_DCS_TEMP_M23_R_VREG0 | VELOA_DCS_TEMP_M23_R_VREG1 | VELOA_DCS_INTLK3_1
VL23_AB | R | 36 | M56R | VELOA_DCS_LV_M23_R_Beetle | VELOA_DCS_LV_M23_R_DrvPos | VELOA_DCS_LV_M23_R_DrvNeg | VELOA_HV_M23_R | VELOA_DCS_TEMP_M23_R_HYB0 | VELOA_DCS_TEMP_M23_R_HYB1 | VELOA_DCS_TEMP_M23_R_VREG0 | VELOA_DCS_TEMP_M23_R_VREG1 | VELOA_DCS_INTLK3_1
VL24_AT | R | 38 | M49R | VELOA_DCS_LV_M24_R_Beetle | VELOA_DCS_LV_M24_R_DrvPos | VELOA_DCS_LV_M24_R_DrvNeg | VELOA_HV_M24_R | VELOA_DCS_TEMP_M24_R_HYB0 | VELOA_DCS_TEMP_M24_R_HYB1 | VELOA_DCS_TEMP_M24_R_VREG0 | VELOA_DCS_TEMP_M24_R_VREG1 | VELOA_DCS_INTLK3_2
VL24_AB | P | 102 | M49P | VELOA_DCS_LV_M24_P_Beetle | VELOA_DCS_LV_M24_P_DrvPos | VELOA_DCS_LV_M24_P_DrvNeg | VELOA_HV_M24_P | VELOA_DCS_TEMP_M24_P_HYB0 | VELOA_DCS_TEMP_M24_P_HYB1 | VELOA_DCS_TEMP_M24_P_VREG0 | VELOA_DCS_TEMP_M24_P_VREG1 | VELOA_DCS_INTLK3_2
VL25_AT | P | 104 | M54P | VELOA_DCS_LV_M25_P_Beetle | VELOA_DCS_LV_M25_P_DrvPos | VELOA_DCS_LV_M25_P_DrvNeg | VELOA_HV_M25_P | VELOA_DCS_TEMP_M25_P_HYB0 | VELOA_DCS_TEMP_M25_P_HYB1 | VELOA_DCS_TEMP_M25_P_VREG0 | VELOA_DCS_TEMP_M25_P_VREG1 | VELOA_DCS_INTLK3_2
VL25_AB | R | 40 | M54R | VELOA_DCS_LV_M25_R_Beetle | VELOA_DCS_LV_M25_R_DrvPos | VELOA_DCS_LV_M25_R_DrvNeg | VELOA_HV_M25_R | VELOA_DCS_TEMP_M25_R_HYB0 | VELOA_DCS_TEMP_M25_R_HYB1 | VELOA_DCS_TEMP_M25_R_VREG0 | VELOA_DCS_TEMP_M25_R_VREG1 | VELOA_DCS_INTLK3_2
Slot label | Sensor type | SW # | L'pool module number | Beetle Voltage S/W name | Positive Driver Voltage S/W name | Negative Driver Voltage S/W name | Sensor High Voltage S/W name | Hybrid temperature NTC 0 | Hybrid temperature NTC 1 | Voltage regulator temperature NTC 0 | Voltage regulator temperature NTC 1 | Interlock group

## Right (C) SW channels
Software channel names, right half (C)
Slot label | Sensor type | SW # | L'pool number | Beetle Voltage S/W name | Positive Driver Voltage S/W name | Negative Driver Voltage S/W name | Sensor High Voltage S/W name | Hybrid temperature NTC 0 | Hybrid temperature NTC 1 | Voltage regulator temperature NTC 0 | Voltage regulator temperature NTC 1 | Interlock group
PU01_CT | R | 129 |  | PUS_DCS_LV_M02C_Beetle | PUS_DCS_LV_M02C_DrvPos | PUS_DCS_LV_M02C_DrvNeg | PUS_HV_M02C_R | PUS_DCS_TEMP_M01C_HYB0 | PUS_DCS_TEMP_M01C_HYB1 | PUS_DCS_TEMP_M01C_VREG0 | PUS_DCS_TEMP_M01C_VREG1 | VELOC_DCS_INTLK1_0
PU02_CB | R | 131 |  | PUS_DCS_LV_M01C_Beetle | PUS_DCS_LV_M01C_DrvPos | PUS_DCS_LV_M01C_DrvNeg | PUS_HV_M01C_R | PUS_DCS_TEMP_M02C_HYB0 | PUS_DCS_TEMP_M02C_HYB1 | PUS_DCS_TEMP_M02C_VREG0 | PUS_DCS_TEMP_M02C_VREG1 | VELOC_DCS_INTLK1_0
VL01_CT | P | 65 | M36P | VELOC_DCS_LV_M01_P_Beetle | VELOC_DCS_LV_M01_P_DrvPos | VELOC_DCS_LV_M01_P_DrvNeg | VELOC_HV_M01_P | VELOC_DCS_TEMP_M01_P_HYB0 | VELOC_DCS_TEMP_M01_P_HYB1 | VELOC_DCS_TEMP_M01_P_VREG0 | VELOC_DCS_TEMP_M01_P_VREG1 | VELOC_DCS_INTLK1_0
VL01_CB | R | 1 | M36R | VELOC_DCS_LV_M01_R_Beetle | VELOC_DCS_LV_M01_R_DrvPos | VELOC_DCS_LV_M01_R_DrvNeg | VELOC_HV_M01_R | VELOC_DCS_TEMP_M01_R_HYB0 | VELOC_DCS_TEMP_M01_R_HYB1 | VELOC_DCS_TEMP_M01_R_VREG0 | VELOC_DCS_TEMP_M01_R_VREG1 | VELOC_DCS_INTLK1_0
VL02_CT | R | 3 | M32R | VELOC_DCS_LV_M02_R_Beetle | VELOC_DCS_LV_M02_R_DrvPos | VELOC_DCS_LV_M02_R_DrvNeg | VELOC_HV_M02_R | VELOC_DCS_TEMP_M02_R_HYB0 | VELOC_DCS_TEMP_M02_R_HYB1 | VELOC_DCS_TEMP_M02_R_VREG0 | VELOC_DCS_TEMP_M02_R_VREG1 | VELOC_DCS_INTLK1_1
VL02_CB | P | 67 | M32P | VELOC_DCS_LV_M02_P_Beetle | VELOC_DCS_LV_M02_P_DrvPos | VELOC_DCS_LV_M02_P_DrvNeg | VELOC_HV_M02_P | VELOC_DCS_TEMP_M02_P_HYB0 | VELOC_DCS_TEMP_M02_P_HYB1 | VELOC_DCS_TEMP_M02_P_VREG0 | VELOC_DCS_TEMP_M02_P_VREG1 | VELOC_DCS_INTLK1_1
VL03_CT | P | 69 | M51P | VELOC_DCS_LV_M03_P_Beetle | VELOC_DCS_LV_M03_P_DrvPos | VELOC_DCS_LV_M03_P_DrvNeg | VELOC_HV_M03_P | VELOC_DCS_TEMP_M03_P_HYB0 | VELOC_DCS_TEMP_M03_P_HYB1 | VELOC_DCS_TEMP_M03_P_VREG0 | VELOC_DCS_TEMP_M03_P_VREG1 | VELOC_DCS_INTLK1_1
VL03_CB | R | 5 | M51R | VELOC_DCS_LV_M03_R_Beetle | VELOC_DCS_LV_M03_R_DrvPos | VELOC_DCS_LV_M03_R_DrvNeg | VELOC_HV_M03_R | VELOC_DCS_TEMP_M03_R_HYB0 | VELOC_DCS_TEMP_M03_R_HYB1 | VELOC_DCS_TEMP_M03_R_VREG0 | VELOC_DCS_TEMP_M03_R_VREG1 | VELOC_DCS_INTLK1_1
VL04_CT | R | 7 | M45R | VELOC_DCS_LV_M04_R_Beetle | VELOC_DCS_LV_M04_R_DrvPos | VELOC_DCS_LV_M04_R_DrvNeg | VELOC_HV_M04_R | VELOC_DCS_TEMP_M04_R_HYB0 | VELOC_DCS_TEMP_M04_R_HYB1 | VELOC_DCS_TEMP_M04_R_VREG0 | VELOC_DCS_TEMP_M04_R_VREG1 | VELOC_DCS_INTLK1_2
VL04_CB | P | 71 | M45P | VELOC_DCS_LV_M04_R_Beetle | VELOC_DCS_LV_M04_R_DrvPos | VELOC_DCS_LV_M04_R_DrvNeg | VELOC_HV_M04_R | VELOC_DCS_TEMP_M04_R_HYB0 | VELOC_DCS_TEMP_M04_R_HYB1 | VELOC_DCS_TEMP_M04_R_VREG0 | VELOC_DCS_TEMP_M04_R_VREG1 | VELOC_DCS_INTLK1_2
VL05_CT | P | 73 | M50P | VELOC_DCS_LV_M05_P_Beetle | VELOC_DCS_LV_M05_P_DrvPos | VELOC_DCS_LV_M05_P_DrvNeg | VELOC_HV_M05_P | VELOC_DCS_TEMP_M05_P_HYB0 | VELOC_DCS_TEMP_M05_P_HYB1 | VELOC_DCS_TEMP_M05_P_VREG0 | VELOC_DCS_TEMP_M05_P_VREG1 | VELOC_DCS_INTLK1_2
VL05_CB | R | 9 | M50R | VELOC_DCS_LV_M05_R_Beetle | VELOC_DCS_LV_M05_R_DrvPos | VELOC_DCS_LV_M05_R_DrvNeg | VELOC_HV_M05_R | VELOC_DCS_TEMP_M05_R_HYB0 | VELOC_DCS_TEMP_M05_R_HYB1 | VELOC_DCS_TEMP_M05_R_VREG0 | VELOC_DCS_TEMP_M05_R_VREG1 | VELOC_DCS_INTLK1_2
VL06_CT | R | 11 | M42R | VELOC_DCS_LV_M06_R_Beetle | VELOC_DCS_LV_M06_R_DrvPos | VELOC_DCS_LV_M06_R_DrvNeg | VELOC_HV_M06_R | VELOC_DCS_TEMP_M06_R_HYB0 | VELOC_DCS_TEMP_M06_R_HYB1 | VELOC_DCS_TEMP_M06_R_VREG0 | VELOC_DCS_TEMP_M06_R_VREG1 | VELOC_DCS_INTLK1_3
VL06_CB | P | 75 | M42P | VELOC_DCS_LV_M06_P_Beetle | VELOC_DCS_LV_M06_P_DrvPos | VELOC_DCS_LV_M06_P_DrvNeg | VELOC_HV_M06_P | VELOC_DCS_TEMP_M06_P_HYB0 | VELOC_DCS_TEMP_M06_P_HYB1 | VELOC_DCS_TEMP_M06_P_VREG0 | VELOC_DCS_TEMP_M06_P_VREG1 | VELOC_DCS_INTLK1_3
VL07_CT | P | 77 | M33P | VELOC_DCS_LV_M07_P_Beetle | VELOC_DCS_LV_M07_P_DrvPos | VELOC_DCS_LV_M07_P_DrvNeg | VELOC_HV_M07_P | VELOC_DCS_TEMP_M07_P_HYB0 | VELOC_DCS_TEMP_M07_P_HYB1 | VELOC_DCS_TEMP_M07_P_VREG0 | VELOC_DCS_TEMP_M07_P_VREG1 | VELOC_DCS_INTLK1_3
VL07_CB | R | 13 | M33R | VELOC_DCS_LV_M07_R_Beetle | VELOC_DCS_LV_M07_R_DrvPos | VELOC_DCS_LV_M07_R_DrvNeg | VELOC_HV_M07_R | VELOC_DCS_TEMP_M07_R_HYB0 | VELOC_DCS_TEMP_M07_R_HYB1 | VELOC_DCS_TEMP_M07_R_VREG0 | VELOC_DCS_TEMP_M07_R_VREG1 | VELOC_DCS_INTLK1_3
VL08_CT | R | 15 | M38R | VELOC_DCS_LV_M08_R_Beetle | VELOC_DCS_LV_M08_R_DrvPos | VELOC_DCS_LV_M08_R_DrvNeg | VELOC_HV_M08_R | VELOC_DCS_TEMP_M08_R_HYB0 | VELOC_DCS_TEMP_M08_R_HYB1 | VELOC_DCS_TEMP_M08_R_VREG0 | VELOC_DCS_TEMP_M08_R_VREG1 | VELOC_DCS_INTLK2_0
VL08_CB | P | 79 | M38P | VELOC_DCS_LV_M08_P_Beetle | VELOC_DCS_LV_M08_P_DrvPos | VELOC_DCS_LV_M08_P_DrvNeg | VELOC_HV_M08_P | VELOC_DCS_TEMP_M08_P_HYB0 | VELOC_DCS_TEMP_M08_P_HYB1 | VELOC_DCS_TEMP_M08_P_VREG0 | VELOC_DCS_TEMP_M08_P_VREG1 | VELOC_DCS_INTLK2_0
VL09_CT | P | 81 | M44P | VELOC_DCS_LV_M09_P_Beetle | VELOC_DCS_LV_M09_P_DrvPos | VELOC_DCS_LV_M09_P_DrvNeg | VELOC_HV_M09_P | VELOC_DCS_TEMP_M09_P_HYB0 | VELOC_DCS_TEMP_M09_P_HYB1 | VELOC_DCS_TEMP_M09_P_VREG0 | VELOC_DCS_TEMP_M09_P_VREG1 | VELOC_DCS_INTLK2_0
VL09_CB | R | 17 | M44R | VELOC_DCS_LV_M09_R_Beetle | VELOC_DCS_LV_M09_R_DrvPos | VELOC_DCS_LV_M09_R_DrvNeg | VELOC_HV_M09_R | VELOC_DCS_TEMP_M09_R_HYB0 | VELOC_DCS_TEMP_M09_R_HYB1 | VELOC_DCS_TEMP_M09_R_VREG0 | VELOC_DCS_TEMP_M09_R_VREG1 | VELOC_DCS_INTLK2_0
VL10_CT | R | 19 | M35R | VELOC_DCS_LV_M10_R_Beetle | VELOC_DCS_LV_M10_R_DrvPos | VELOC_DCS_LV_M10_R_DrvNeg | VELOC_HV_M10_R | VELOC_DCS_TEMP_M10_R_HYB0 | VELOC_DCS_TEMP_M10_R_HYB1 | VELOC_DCS_TEMP_M10_R_VREG0 | VELOC_DCS_TEMP_M10_R_VREG1 | VELOC_DCS_INTLK2_1
VL10_CB | P | 83 | M35P | VELOC_DCS_LV_M10_P_Beetle | VELOC_DCS_LV_M10_P_DrvPos | VELOC_DCS_LV_M10_P_DrvNeg | VELOC_HV_M10_P | VELOC_DCS_TEMP_M10_P_HYB0 | VELOC_DCS_TEMP_M10_P_HYB1 | VELOC_DCS_TEMP_M10_P_VREG0 | VELOC_DCS_TEMP_M10_P_VREG1 | VELOC_DCS_INTLK2_1
VL11_CT | P | 85 | M55P | VELOC_DCS_LV_M11_P_Beetle | VELOC_DCS_LV_M11_P_DrvPos | VELOC_DCS_LV_M11_P_DrvNeg | VELOC_HV_M11_P | VELOC_DCS_TEMP_M11_P_HYB0 | VELOC_DCS_TEMP_M11_P_HYB1 | VELOC_DCS_TEMP_M11_P_VREG0 | VELOC_DCS_TEMP_M11_P_VREG1 | VELOC_DCS_INTLK2_1
VL11_CB | R | 21 | M55R | VELOC_DCS_LV_M11_R_Beetle | VELOC_DCS_LV_M11_R_DrvPos | VELOC_DCS_LV_M11_R_DrvNeg | VELOC_HV_M11_R | VELOC_DCS_TEMP_M11_R_HYB0 | VELOC_DCS_TEMP_M11_R_HYB1 | VELOC_DCS_TEMP_M11_R_VREG0 | VELOC_DCS_TEMP_M11_R_VREG1 | VELOC_DCS_INTLK2_1
VL12_CT | R | 23 | M25R | VELOC_DCS_LV_M12_R_Beetle | VELOC_DCS_LV_M12_R_DrvPos | VELOC_DCS_LV_M12_R_DrvNeg | VELOC_HV_M12_R | VELOC_DCS_TEMP_M12_R_HYB0 | VELOC_DCS_TEMP_M12_R_HYB1 | VELOC_DCS_TEMP_M12_R_VREG0 | VELOC_DCS_TEMP_M12_R_VREG1 | VELOC_DCS_INTLK2_2
VL12_CB | P | 87 | M25P | VELOC_DCS_LV_M12_P_Beetle | VELOC_DCS_LV_M12_P_DrvPos | VELOC_DCS_LV_M12_P_DrvNeg | VELOC_HV_M12_P | VELOC_DCS_TEMP_M12_P_HYB0 | VELOC_DCS_TEMP_M12_P_HYB1 | VELOC_DCS_TEMP_M12_P_VREG0 | VELOC_DCS_TEMP_M12_P_VREG1 | VELOC_DCS_INTLK2_2
VL13_CT | P | 89 | M29P | VELOC_DCS_LV_M13_P_Beetle | VELOC_DCS_LV_M13_P_DrvPos | VELOC_DCS_LV_M13_P_DrvNeg | VELOC_HV_M13_P | VELOC_DCS_TEMP_M13_P_HYB0 | VELOC_DCS_TEMP_M13_P_HYB1 | VELOC_DCS_TEMP_M13_P_VREG0 | VELOC_DCS_TEMP_M13_P_VREG1 | VELOC_DCS_INTLK2_2
VL13_CB | R | 25 | M29R | VELOC_DCS_LV_M13_R_Beetle | VELOC_DCS_LV_M13_R_DrvPos | VELOC_DCS_LV_M13_R_DrvNeg | VELOC_HV_M13_R | VELOC_DCS_TEMP_M13_R_HYB0 | VELOC_DCS_TEMP_M13_R_HYB1 | VELOC_DCS_TEMP_M13_R_VREG0 | VELOC_DCS_TEMP_M13_R_VREG1 | VELOC_DCS_INTLK2_2
VL14_CT | R | 27 | M23R | VELOC_DCS_LV_M14_R_Beetle | VELOC_DCS_LV_M14_R_DrvPos | VELOC_DCS_LV_M14_R_DrvNeg | VELOC_HV_M14_R | VELOC_DCS_TEMP_M14_R_HYB0 | VELOC_DCS_TEMP_M14_R_HYB1 | VELOC_DCS_TEMP_M14_R_VREG0 | VELOC_DCS_TEMP_M14_R_VREG1 | VELOC_DCS_INTLK2_3
VL14_CB | P | 91 | M23P | VELOC_DCS_LV_M14_P_Beetle | VELOC_DCS_LV_M14_P_DrvPos | VELOC_DCS_LV_M14_P_DrvNeg | VELOC_HV_M14_P | VELOC_DCS_TEMP_M14_P_HYB0 | VELOC_DCS_TEMP_M14_P_HYB1 | VELOC_DCS_TEMP_M14_P_VREG0 | VELOC_DCS_TEMP_M14_P_VREG1 | VELOC_DCS_INTLK2_3
VL15_CT | P | 93 | M31P | VELOC_DCS_LV_M15_P_Beetle | VELOC_DCS_LV_M15_P_DrvPos | VELOC_DCS_LV_M15_P_DrvNeg | VELOC_HV_M15_P | VELOC_DCS_TEMP_M15_P_HYB0 | VELOC_DCS_TEMP_M15_P_HYB1 | VELOC_DCS_TEMP_M15_P_VREG0 | VELOC_DCS_TEMP_M15_P_VREG1 | VELOC_DCS_INTLK2_3
VL15_CB | R | 29 | M31R | VELOC_DCS_LV_M15_R_Beetle | VELOC_DCS_LV_M15_R_DrvPos | VELOC_DCS_LV_M15_R_DrvNeg | VELOC_HV_M15_R | VELOC_DCS_TEMP_M15_R_HYB0 | VELOC_DCS_TEMP_M15_R_HYB1 | VELOC_DCS_TEMP_M15_R_VREG0 | VELOC_DCS_TEMP_M15_R_VREG1 | VELOC_DCS_INTLK2_3
VL16_CT | R | 31 | M30R | VELOC_DCS_LV_M16_R_Beetle | VELOC_DCS_LV_M16_R_DrvPos | VELOC_DCS_LV_M16_R_DrvNeg | VELOC_HV_M16_R | VELOC_DCS_TEMP_M16_R_HYB0 | VELOC_DCS_TEMP_M16_R_HYB1 | VELOC_DCS_TEMP_M16_R_VREG0 | VELOC_DCS_TEMP_M16_R_VREG1 | VELOC_DCS_INTLK3_0
VL16_CB | P | 95 | M30P | VELOC_DCS_LV_M16_P_Beetle | VELOC_DCS_LV_M16_P_DrvPos | VELOC_DCS_LV_M16_P_DrvNeg | VELOC_HV_M16_P | VELOC_DCS_TEMP_M16_P_HYB0 | VELOC_DCS_TEMP_M16_P_HYB1 | VELOC_DCS_TEMP_M16_P_VREG0 | VELOC_DCS_TEMP_M16_P_VREG1 | VELOC_DCS_INTLK3_0
VL17_CT
VL17_CB
VL18_CT
VL18_CB
VL19_CT | P | 97 | M52P | VELOC_DCS_LV_M19_P_Beetle | VELOC_DCS_LV_M19_P_DrvPos | VELOC_DCS_LV_M19_P_DrvNeg | VELOC_HV_M19_P | VELOC_DCS_TEMP_M19_P_HYB0 | VELOC_DCS_TEMP_M19_P_HYB1 | VELOC_DCS_TEMP_M19_P_VREG0 | VELOC_DCS_TEMP_M19_P_VREG1 | VELOC_DCS_INTLK3_0
VL19_CB | R | 33 | M52R | VELOC_DCS_LV_M19_R_Beetle | VELOC_DCS_LV_M19_R_DrvPos | VELOC_DCS_LV_M19_R_DrvNeg | VELOC_HV_M19_R | VELOC_DCS_TEMP_M19_R_HYB0 | VELOC_DCS_TEMP_M19_R_HYB1 | VELOC_DCS_TEMP_M19_R_VREG0 | VELOC_DCS_TEMP_M19_R_VREG1 | VELOC_DCS_INTLK3_0
VL20_CT
VL20_CB
VL21_CT
VL21_CB
VL22_CT | R | 35 | M37R | VELOC_DCS_LV_M22_R_Beetle | VELOC_DCS_LV_M22_R_DrvPos | VELOC_DCS_LV_M22_R_DrvNeg | VELOC_HV_M22_R | VELOC_DCS_TEMP_M22_R_HYB0 | VELOC_DCS_TEMP_M22_R_HYB1 | VELOC_DCS_TEMP_M22_R_VREG0 | VELOC_DCS_TEMP_M22_R_VREG1 | VELOC_DCS_INTLK3_1
VL22_CB | P | 99 | M37P | VELOC_DCS_LV_M22_P_Beetle | VELOC_DCS_LV_M22_P_DrvPos | VELOC_DCS_LV_M22_P_DrvNeg | VELOC_HV_M22_P | VELOC_DCS_TEMP_M22_P_HYB0 | VELOC_DCS_TEMP_M22_P_HYB1 | VELOC_DCS_TEMP_M22_P_VREG0 | VELOC_DCS_TEMP_M22_P_VREG1 | VELOC_DCS_INTLK3_1
VL23_CT | P | 101 | M27P | VELOC_DCS_LV_M23_R_Beetle | VELOC_DCS_LV_M23_R_DrvPos | VELOC_DCS_LV_M23_R_DrvNeg | VELOC_HV_M23_R | VELOC_DCS_TEMP_M23_R_HYB0 | VELOC_DCS_TEMP_M23_R_HYB1 | VELOC_DCS_TEMP_M23_R_VREG0 | VELOC_DCS_TEMP_M23_R_VREG1 | VELOC_DCS_INTLK3_1
VL23_CB | R | 37 | M27R | VELOC_DCS_LV_M23_R_Beetle | VELOC_DCS_LV_M23_R_DrvPos | VELOC_DCS_LV_M23_R_DrvNeg | VELOC_HV_M23_R | VELOC_DCS_TEMP_M23_R_HYB0 | VELOC_DCS_TEMP_M23_R_HYB1 | VELOC_DCS_TEMP_M23_R_VREG0 | VELOC_DCS_TEMP_M23_R_VREG1 | VELOC_DCS_INTLK3_1
VL24_CT | R | 39 | M24R | VELOC_DCS_LV_M24_R_Beetle | VELOC_DCS_LV_M24_R_DrvPos | VELOC_DCS_LV_M24_R_DrvNeg | VELOC_HV_M24_R | VELOC_DCS_TEMP_M24_R_HYB0 | VELOC_DCS_TEMP_M24_R_HYB1 | VELOC_DCS_TEMP_M24_R_VREG0 | VELOC_DCS_TEMP_M24_R_VREG1 | VELOC_DCS_INTLK3_2
VL24_CB | P | 103 | M24P | VELOC_DCS_LV_M24_P_Beetle | VELOC_DCS_LV_M24_P_DrvPos | VELOC_DCS_LV_M24_P_DrvNeg | VELOC_HV_M24_P | VELOC_DCS_TEMP_M24_P_HYB0 | VELOC_DCS_TEMP_M24_P_HYB1 | VELOC_DCS_TEMP_M24_P_VREG0 | VELOC_DCS_TEMP_M24_P_VREG1 | VELOC_DCS_INTLK3_2
VL25_CT | P | 105 | M28P | VELOC_DCS_LV_M25_P_Beetle | VELOC_DCS_LV_M25_P_DrvPos | VELOC_DCS_LV_M25_P_DrvNeg | VELOC_HV_M25_P | VELOC_DCS_TEMP_M25_P_HYB0 | VELOC_DCS_TEMP_M25_P_HYB1 | VELOC_DCS_TEMP_M25_P_VREG0 | VELOC_DCS_TEMP_M25_P_VREG1 | VELOC_DCS_INTLK3_2
VL25_CB | R | 41 | M28R | VELOC_DCS_LV_M25_R_Beetle | VELOC_DCS_LV_M25_R_DrvPos | VELOC_DCS_LV_M25_R_DrvNeg | VELOC_HV_M25_R | VELOC_DCS_TEMP_M25_R_HYB0 | VELOC_DCS_TEMP_M25_R_HYB1 | VELOC_DCS_TEMP_M25_R_VREG0 | VELOC_DCS_TEMP_M25_R_VREG1 | VELOC_DCS_INTLK3_2
Slot label | Sensor type | SW # | L'pool number | Beetle Voltage S/W name | Positive Driver Voltage S/W name | Negative Driver Voltage S/W name | Sensor High Voltage S/W name | Hybrid temperature NTC 0 | Hybrid temperature NTC 1 | Voltage regulator temperature NTC 0 | Voltage regulator temperature NTC 1 | Interlock group

## Switches and connectors
VELO INTERLOCK INTERNAL SWITCHES AND CONNECTORS
A SIDE INPUTS | [12 empty] | A_SIDE OUTPUTS
INTERLOCK INPUT NAME | LEVEL | INPUT TYPE | PANEL CONNECTOR | SCHEMATIC CHAN NAME | STATUS SHOWN ON FP | OVERRIDE POSSIBLE | OVERRIDE SWITCH | FPGA PIN | FPGA LEVEL |  | FPGA PIN | FPGA LEVEL | OUTPUT NAME | DISABLE SWITCH | SCHEMATIC CHAN NAME | STATUS SHOWN ON FP | OUTPUT LEVEL | OUTPUT TYPE | PANEL CONNECTOR
VELOA_DCS_INTLK1_0_BELOW_WARM_LIMIT | ACTIVE LOW | DIFFL | TEMPA/1-20 | GA_IN_0 | YES | YES | SP1-1 | 183 | ACTIVE LOW |  | 182 | ACTIVE LOW | VELOA_HV_ISEG01_0 | SW21-1 | A_OUT_0_0 | YES | ACTIVE HIGH | TTL | A_ISEG01_0-7/1
VELOA_DCS_INTLK1_1_BELOW_WARM_LIMIT | ACTIVE LOW | DIFFL | TEMPA/2-21 | GA_IN_1 | YES | YES | SP1-2 | 184 | ACTIVE LOW | NOTE SHADED CELLS SHOW INTERNAL SWITCH BLOCKS IN THEIR CORRECT RELATIVE PHYSICAL POSITIONS IN THE BOX |  |  | VELOA_HV_ISEG01_1 | SW21-2 | A_OUT_0_1 | YES | ACTIVE HIGH | TTL | A_ISEG01_0-7/2
VELOA_DCS_INTLK1_2_BELOW_WARM_LIMIT | ACTIVE LOW | DIFFL | TEMPA/3-22 | GA_IN_2 | YES | YES | SP1-3 | 185 | ACTIVE LOW |  |  |  | VELOA_HV_ISEG01_2 | SW21-3 | A_OUT_0_2 | YES | ACTIVE HIGH | TTL | A_ISEG01_0-7/3
VELOA_DCS_INTLK1_3_BELOW_WARM_LIMIT | ACTIVE LOW | DIFFL | TEMPA/4-23 | GA_IN_3 | YES | YES | SP1-4 | 188 | ACTIVE LOW |  |  |  | VELOA_HV_ISEG01_3 | SW21-4 | A_OUT_0_3 | YES | ACTIVE HIGH | TTL | A_ISEG01_0-7/4
VELOA_DCS_INTLK2_0_BELOW_WARM_LIMIT | ACTIVE LOW | DIFFL | TEMPA/5-24 | GA_IN_4 | YES | YES | SP1-5 | 189 | ACTIVE LOW |  | 181 | ACTIVE LOW | VELOA_HV_ISEG01_4 | SW21-5 | A_OUT_1_0 | YES | ACTIVE HIGH | TTL | A_ISEG01_0-7/5
VELOA_DCS_INTLK2_1_BELOW_WARM_LIMIT | ACTIVE LOW | DIFFL | TEMPA/6-25 | GA_IN_5 | YES | YES | SP1-6 | 190 | ACTIVE LOW |  |  |  | VELOA_HV_ISEG01_5 | SW21-6 | A_OUT_1_1 | YES | ACTIVE HIGH | TTL | A_ISEG01_0-7/6
VELOA_DCS_INTLK2_2_BELOW_WARM_LIMIT | ACTIVE LOW | DIFFL | TEMPA/7-26 | GA_IN_6 | YES | YES | SP1-7 | 191 | ACTIVE LOW |  |  |  | VELOA_HV_ISEG01_6 | SW21-7 | A_OUT_1_2 | YES | ACTIVE HIGH | TTL | A_ISEG01_0-7/7
VELOA_DCS_INTLK2_3_BELOW_WARM_LIMIT | ACTIVE LOW | DIFFL | TEMPA/8-27 | GA_IN_7 | YES | YES | SP1-8 | 192 | ACTIVE LOW |  |  |  | VELOA_HV_ISEG01_7 | SW21-8 | A_OUT_1_3 | YES | ACTIVE HIGH | TTL | A_ISEG01_0-7/8
VELOA_DCS_INTLK3_0_BELOW_WARM_LIMIT | ACTIVE LOW | DIFFL | TEMPA/9-28 | GA_IN_8 | YES | YES | SP2-1 | 193 | ACTIVE LOW |  | 180 | ACTIVE LOW | VELOA_HV_ISEG01_8 | SW22-1 | A_OUT_2_0 | YES | ACTIVE HIGH | TTL | A_ISEG01_8-15/1
VELOA_DCS_INTLK3_1_BELOW_WARM_LIMIT | ACTIVE LOW | DIFFL | TEMPA/10-29 | GA_IN_9 | YES | YES | SP2-2 | 194 | ACTIVE LOW |  |  |  | VELOA_HV_ISEG01_9 | SW22-2 | A_OUT_2_1 | YES | ACTIVE HIGH | TTL | A_ISEG01_8-15/2
VELOA_DCS_INTLK3_2_BELOW_WARM_LIMIT | ACTIVE LOW | DIFFL | TEMPA/11-30 | GA_IN_10 | YES | YES | SP2-3 | 196 | ACTIVE LOW |  |  |  | VELOA_HV_ISEG01_10 | SW22-3 | A_OUT_2_2 | YES | ACTIVE HIGH | TTL | A_ISEG01_8-15/3
VELOA_DCS_INTLK3_3_BELOW_WARM_LIMIT | ACTIVE LOW | DIFFL | TEMPA/12-31 | GA_IN_11 | YES | YES | SP2-4 | 197 | ACTIVE LOW |  |  |  | VELOA_HV_ISEG01_11 | SW22-4 | A_OUT_2_3 | YES | ACTIVE HIGH | TTL | A_ISEG01_8-15/4
VELOA_DCS_INTLK1_BOARD_OK | ACTIVE LOW | DIFFL | TEMPB/1-20 | GA_IN_12 | YES | YES | SP2-5 | 198 | ACTIVE LOW |  | 179 | ACTIVE LOW | VELOA_HV_ISEG01_12 | SW22-5 | A_OUT_3_0 | YES | ACTIVE HIGH | TTL | A_ISEG01_8-15/5
VELOA_DCS_INTLK1_ABOVE_LOW_LIMIT | ACTIVE LOW | DIFFL | TEMPB/2-21 | GA_IN_13 | YES | YES | SP2-6 | 199 | ACTIVE LOW |  |  |  | VELOA_HV_ISEG01_13 | SW22-6 | A_OUT_3_1 | YES | ACTIVE HIGH | TTL | A_ISEG01_8-15/6
VELOA_DCS_INTLK2_BOARD_OK | ACTIVE LOW | DIFFL | TEMPB/3-22 | GA_IN_14 | YES | YES | SP2-7 | 200 | ACTIVE LOW |  |  |  | VELOA_HV_ISEG01_14 | SW22-7 | A_OUT_3_2 | YES | ACTIVE HIGH | TTL | A_ISEG01_8-15/7
VELOA_DCS_INTLK2_ABOVE_LOW_LIMIT | ACTIVE LOW | DIFFL | TEMPB/4-23 | GA_IN_15 | YES | YES | SP2-8 | 201 | ACTIVE LOW |  |  |  | VELOA_HV_ISEG01_15 | SW22-8 | A_OUT_3_3 | YES | ACTIVE HIGH | TTL | A_ISEG01_8-15/8
VELOA_DCS_INTLK3_BOARD_OK | ACTIVE LOW | DIFFL | TEMPB/5-24 | GA_IN_16 | YES | YES | SP3-1 | 202 | ACTIVE LOW |  | 177 | ACTIVE LOW | VELOA_HV_ISEG02_0 | SW23-1 | A_OUT_4_0 | YES | ACTIVE HIGH | TTL | A_ISEG02_0-7/1
VELOA_DCS_INTLK3_ABOVE_LOW_LIMIT | ACTIVE LOW | DIFFL | TEMPB/6-25 | GA_IN_17 | YES | YES | SP3-2 | 203 | ACTIVE LOW |  |  |  | VELOA_HV_ISEG02_1 | SW23-2 | A_OUT_4_1 | YES | ACTIVE HIGH | TTL | A_ISEG02_0-7/2
COOLING_READY_A (front panel) | ACTIVE LOW | RELAY CONTACT | FRONT PANEL | GA_IN_18 | YES | YES | SP3-3 | 204 | ACTIVE LOW |  |  |  | VELOA_HV_ISEG02_2 | SW23-3 | A_OUT_4_2 | YES | ACTIVE HIGH | TTL | A_ISEG02_0-7/3
SPARE_IN_1 (front panel) | ACTIVE LOW | RELAY CONTACT | FRONT PANEL | GA_IN_19 | YES | YES | SP3-4 | 205 | ACTIVE LOW |  |  |  | VELOA_HV_ISEG02_3 | SW23-4 | A_OUT_4_3 | YES | ACTIVE HIGH | TTL | A_ISEG02_0-7/4
[11 empty] | 176 | ACTIVE LOW | VELOA_HV_ISEG02_4 | SW23-5 | A_OUT_5_0 | YES | ACTIVE HIGH | TTL | A_ISEG02_0-7/5
INPUTS COMMON TO A&C SIDES | [12 empty] | VELOA_HV_ISEG02_5 | SW23-6 | A_OUT_5_1 | YES | ACTIVE HIGH | TTL | A_ISEG02_0-7/6
VACUUM READY (front panel) | ACTIVE LOW | RELAY CONTACT | FRONT PANEL | GA_IN_20 | YES | YES | SP3-5 | 206 | ACTIVE LOW |  |  |  | VELOA_HV_ISEG02_6 | SW23-7 | A_OUT_5_2 | YES | ACTIVE HIGH | TTL | A_ISEG02_0-7/7
[13 empty] | VELOA_HV_ISEG02_7 | SW23-8 | A_OUT_5_3 | YES | ACTIVE HIGH | TTL | A_ISEG02_0-7/8
[11 empty] | 175 | ACTIVE LOW | VELOA_HV_ISEG02_8 | SW24-1 | A_OUT_6_0 | YES | ACTIVE HIGH | TTL | A_ISEG02_8-15/1
SPARE INPUTS | [12 empty] | VELOA_HV_ISEG02_9 | SW24-2 | A_OUT_6_1 | YES | ACTIVE HIGH | TTL | A_ISEG02_8-15/2
unlabelled switch in centre (top) | ACTIVE LOW | RELAY CONTACT | FRONT PANEL | GA_IN_21 | YES | YES | SP3-6 | 207 | ACTIVE LOW |  |  |  | VELOA_HV_ISEG02_10 | SW24-3 | A_OUT_6_2 | YES | ACTIVE HIGH | TTL | A_ISEG02_8-15/3
unlabelled switch in centre (2 down) | ACTIVE LOW | RELAY CONTACT | FRONT PANEL | GA_IN_22 | YES | YES | SP3-7 | 2 | ACTIVE LOW |  |  |  | VELOA_HV_ISEG02_11 | SW24-4 | A_OUT_6_3 | YES | ACTIVE HIGH | TTL | A_ISEG02_8-15/4
unlabelled switch in centre (3 down) | ACTIVE LOW | RELAY CONTACT | FRONT PANEL | GA_IN_23 | YES | YES | SP3-8 | 3 | ACTIVE LOW |  | 174 | ACTIVE LOW | VELOA_HV_ISEG02_12 | SW24-5 | A_OUT_7_0 | YES | ACTIVE HIGH | TTL | A_ISEG02_8-15/5
internal | ACTIVE LOW | RELAY CONTACT | internal | GA_IN_24 | NO | NO |  | 4 | ACTIVE LOW |  |  |  | VELOA_HV_ISEG02_13 | SW24-6 | A_OUT_7_1 | YES | ACTIVE HIGH | TTL | A_ISEG02_8-15/6
internal | ACTIVE LOW | RELAY CONTACT | internal | GA_IN_25 | NO | NO |  | 5 | ACTIVE LOW |  |  |  | VELOA_HV_ISEG02_14 | SW24-7 | A_OUT_7_2 | YES | ACTIVE HIGH | TTL | A_ISEG02_8-15/7
[13 empty] | VELOA_HV_ISEG02_15 | SW24-8 | A_OUT_7_3 | YES | ACTIVE HIGH | TTL | A_ISEG02_8-15/8
[11 empty] | 173 | ACTIVE LOW | VELOA_HV_ISEG03_0 | SW25-1 | A_OUT_8_0 | YES | ACTIVE HIGH | TTL | A_ISEG03_0-7/1
[13 empty] | VELOA_HV_ISEG03_1 | SW25-2 | A_OUT_8_1 | YES | ACTIVE HIGH | TTL | A_ISEG03_0-7/2
[13 empty] | VELOA_HV_ISEG03_2 | SW25-3 | A_OUT_8_2 | YES | ACTIVE HIGH | TTL | A_ISEG03_0-7/3
C SIDE INPUTS | [12 empty] | VELOA_HV_ISEG03_3 | SW25-4 | A_OUT_8_3 | YES | ACTIVE HIGH | TTL | A_ISEG03_0-7/4
[11 empty] | 172 | ACTIVE LOW | VELOA_HV_ISEG03_4 | SW25-5 | A_OUT_9_0 | YES | ACTIVE HIGH | TTL | A_ISEG03_0-7/5
VELOC_DCS_INTLK1_0_BELOW_WARM_LIMIT | ACTIVE LOW | DIFFL | TEMPC/1-20 | GC_IN_0 | YES | YES | SP4-1 | 54 | ACTIVE LOW |  |  |  | VELOA_HV_ISEG03_5 | SW25-6 | A_OUT_9_1 | YES | ACTIVE HIGH | TTL | A_ISEG03_0-7/6
VELOc_DCS_INTLK1_1_BELOW_WARM_LIMIT | ACTIVE LOW | DIFFL | TEMPC/2-21 | GC_IN_1 | YES | YES | SP4-2 | 55 | ACTIVE LOW |  |  |  | VELOA_HV_ISEG03_6 | SW25-7 | A_OUT_9_2 | YES | ACTIVE HIGH | TTL | A_ISEG03_0-7/7
VELOc_DCS_INTLK1_2_BELOW_WARM_LIMIT | ACTIVE LOW | DIFFL | TEMPC/3-22 | GC_IN_2 | YES | YES | SP4-3 | 56 | ACTIVE LOW |  |  |  | VELOA_HV_ISEG03_7 | SW25-8 | A_OUT_9_3 | YES | ACTIVE HIGH | TTL | A_ISEG03_0-7/8
VELOc_DCS_INTLK1_3_BELOW_WARM_LIMIT | ACTIVE LOW | DIFFL | TEMPC/4-23 | GC_IN_3 | YES | YES | SP4-4 | 57 | ACTIVE LOW |  | 169 | ACTIVE LOW | VELOA_HV_ISEG03_8 | SW26-1 | A_OUT_10_0 | YES | ACTIVE HIGH | TTL | A_ISEG03_8-15/1
VELOC_DCS_INTLK2_0_BELOW_WARM_LIMIT | ACTIVE LOW | DIFFL | TEMPC/5-24 | GC_IN_4 | YES | YES | SP4-5 | 58 | ACTIVE LOW |  |  |  | VELOA_HV_ISEG03_9 | SW26-2 | A_OUT_10_1 | YES | ACTIVE HIGH | TTL | A_ISEG03_8-15/2
VELOC_DCS_INTLK2_1_BELOW_WARM_LIMIT | ACTIVE LOW | DIFFL | TEMPC/6-25 | GC_IN_5 | YES | YES | SP4-6 | 59 | ACTIVE LOW |  |  |  | VELOA_HV_ISEG03_10 | SW26-3 | A_OUT_10_2 | YES | ACTIVE HIGH | TTL | A_ISEG03_8-15/3
VELOC_DCS_INTLK2_2_BELOW_WARM_LIMIT | ACTIVE LOW | DIFFL | TEMPC/7-26 | GC_IN_6 | YES | YES | SP4-7 | 60 | ACTIVE LOW |  |  |  | VELOA_HV_ISEG03_11 | SW26-4 | A_OUT_10_3 | YES | ACTIVE HIGH | TTL | A_ISEG03_8-15/4
VELOC_DCS_INTLK2_3_BELOW_WARM_LIMIT | ACTIVE LOW | DIFFL | TEMPC/8-27 | GC_IN_7 | YES | YES | SP4-8 | 61 | ACTIVE LOW |  | 168 | ACTIVE LOW | VELOA_HV_ISEG03_12 | SW26-5 | A_OUT_11_0 | YES | ACTIVE HIGH | TTL | A_ISEG03_8-15/5
VELOC_DCS_INTLK3_0_BELOW_WARM_LIMIT | ACTIVE LOW | DIFFL | TEMPC/9-28 | GC_IN_8 | YES | YES | SP5-1 | 62 | ACTIVE LOW |  |  |  | VELOA_HV_ISEG03_13 | SW26-6 | A_OUT_11_1 | YES | ACTIVE HIGH | TTL | A_ISEG03_8-15/6
VELOC_DCS_INTLK3_1_BELOW_WARM_LIMIT | ACTIVE LOW | DIFFL | TEMPC/10-29 | GC_IN_9 | YES | YES | SP5-2 | 63 | ACTIVE LOW |  |  |  | VELOA_HV_ISEG03_14 | SW26-7 | A_OUT_11_2 | YES | ACTIVE HIGH | TTL | A_ISEG03_8-15/7
VELOC_DCS_INTLK3_2_BELOW_WARM_LIMIT | ACTIVE LOW | DIFFL | TEMPC/11-30 | GC_IN_10 | YES | YES | SP5-3 | 64 | ACTIVE LOW |  |  |  | VELOA_HV_ISEG03_15 | SW26-8 | A_OUT_11_3 | YES | ACTIVE HIGH | TTL | A_ISEG03_8-15/8
VELOC_DCS_INTLK3_3_BELOW_WARM_LIMIT | ACTIVE LOW | DIFFL | TEMPC/12-31 | GC_IN_11 | YES | YES | SP5-4 | 66 | ACTIVE LOW | [10 empty] | RELAY BOX OUTPUT (lemo)
VELOC_DCS_INTLK1_BOARD_OK | ACTIVE LOW | DIFFL | TEMPB/7-26 | GC_IN_12 | YES | YES | SP5-5 | 67 | ACTIVE LOW |  | 8 | ACTIVE LOW | VELOA_LV_CAEN11 | SW27-1 | A_OUT_12 | YES | ACTIVE HIGH | TTL | A_LV_1+20 | A_LV_ENABLE 11
VELOC_DCS_INTLK1_ABOVE_LOW_LIMIT | ACTIVE LOW | DIFFL | TEMPB/8-27 | GC_IN_13 | YES | YES | SP5-6 | 68 | ACTIVE LOW |  | 9 | ACTIVE LOW | VELOA_LV_CAEN01 | SW27-2 | A_OUT_13 | YES | ACTIVE HIGH | TTL | A_LV_2+21 | A_LV_ENABLE 01
VELOC_DCS_INTLK2_BOARD_OK | ACTIVE LOW | DIFFL | TEMPB/9-28 | GC_IN_14 | YES | YES | SP5-7 | 69 | ACTIVE LOW |  | 10 | ACTIVE LOW | VELOA_LV_CAEN02 | SW27-3 | A_OUT_14 | YES | ACTIVE HIGH | TTL | A_LV_3+22 | A_LV_ENABLE 02
VELOC_DCS_INTLK2_ABOVE_LOW_LIMIT | ACTIVE LOW | DIFFL | TEMPB/10-29 | GC_IN_15 | YES | YES | SP5-8 | 70 | ACTIVE LOW |  | 11 | ACTIVE LOW | VELOA_LV_CAEN03 | SW27-4 | A_OUT_15 | YES | ACTIVE HIGH | TTL | A_LV_4+23 | A_LV_ENABLE 03
VELOC_DCS_INTLK3_BOARD_OK | ACTIVE LOW | DIFFL | TEMPB/11-30 | GC_IN_16 | YES | YES | SP6-1 | 73 | ACTIVE LOW |  | 12 | ACTIVE LOW | VELOA_LV_CAEN04 | SW27-5 | A_OUT_16 | YES | ACTIVE HIGH | TTL | A_LV_5+24 | A_LV_ENABLE 04
VELOC_DCS_INTLK3_ABOVE_LOW_LIMIT | ACTIVE LOW | DIFFL | TEMPB/12-31 | GC_IN_17 | YES | YES | SP6-2 | 74 | ACTIVE LOW |  | 13 | ACTIVE LOW | VELOA_LV_CAEN05 | SW27-6 | A_OUT_17 | YES | ACTIVE HIGH | TTL | A_LV_6+25 | A_LV_ENABLE 05
BCM OK (front panel) | ACTIVE LOW | RELAY CONTACT | FRONT PANEL | GC_IN_18 | YES | YES | SP6-3 | 75 | ACTIVE LOW |  | 14 | ACTIVE LOW | VELOA_LV_CAEN06 | SW27-7 | A_OUT_18 | YES | ACTIVE HIGH | TTL | A_LV_7+26 | A_LV_ENABLE 06
SPARE_IN_2 (front panel) | ACTIVE LOW | RELAY CONTACT | FRONT PANEL | GC_IN_19 | YES | YES | SP6-4 | 76 | ACTIVE LOW |  | 15 | ACTIVE LOW | VELOA_LV_CAEN07 | SW27-8 | A_OUT_19 | YES | ACTIVE HIGH | TTL | A_LV_8+27 | A_LV_ENABLE 07
[11 empty] | 32 | ACTIVE LOW | VELOA_LV_CAEN08 | SW28-1 | A_OUT_20 | YES | ACTIVE HIGH | TTL | A_LV_9+28 | A_LV_ENABLE 08
[11 empty] | 33 | ACTIVE LOW | VELOA_LV_CAEN09 | SW28-2 | A_OUT_21 | YES | ACTIVE HIGH | TTL | A_LV_10+29 | A_LV_ENABLE 09
COOLING READY C | ACTIVE LOW | RELAY CONTACT | FRONT PANEL | GC_IN_20 | YES | YES | SP6-5 | 77 | ACTIVE LOW |  | 34 | ACTIVE LOW | VELOA_LV_CAEN10 | SW28-3 | A_OUT_22 | YES | ACTIVE HIGH | TTL | A_LV_11+30 | A_LV_ENABLE 10
[11 empty] | 35 | ACTIVE LOW | VELOA_LV_SPARE | SW28-4 | A_OUT_23 | YES | ACTIVE HIGH | TTL | A_LV_12+31 | A_LV_ENABLE_spare
[11 empty] | 37 | ACTIVE LOW | A_SPARE_1 | SW28-5 | A_OUT_24 | NO | ACTIVE HIGH | TTL | internal
SPARE INPUTS | [10 empty] | 38 | ACTIVE LOW | A_SPARE_2 | SW28-6 | A_OUT_25 | NO | ACTIVE HIGH | TTL | internal
unlabelled switch in centre (4 down) | ACTIVE LOW | RELAY CONTACT | FRONT PANEL | GC_IN_21 | YES | YES | SP6-6 | 78 | ACTIVE LOW |  | 39 | ACTIVE LOW | A_SPARE_3 | SW28-7 | A_OUT_26 | NO | ACTIVE HIGH | TTL | internal
unlabelled switch in centre (5 down) | ACTIVE LOW | RELAY CONTACT | FRONT PANEL | GC_IN_22 | YES | YES | SP6-7 | 79 | ACTIVE LOW |  | 42 | ACTIVE LOW | A_SPARE_4 | SW28-8 | A_OUT_27 | NO | ACTIVE HIGH | TTL | internal
unlabelled switch in centre (bottom) | ACTIVE LOW | RELAY CONTACT | FRONT PANEL | GC_IN_23 | YES | YES | SP6-8 | 80 | ACTIVE LOW
internal | ACTIVE LOW | RELAY CONTACT | internal | GC_IN_24 | NO | NO |  | 6 | ACTIVE LOW |  | 163 | ACTIVE LOW | ALLOW_COOLING_A | SW29-1 | A_OUT_28 | YES |  | RELAY | FRONT PANEL
internal | ACTIVE LOW | RELAY CONTACT | internal | GC_IN_25 | NO | NO |  | 7 | ACTIVE LOW |  | 161 | ACTIVE LOW | SPARE_OUT_1 | SW29-2 | A_OUT_29 | YES |  | RELAY | FRONT PANEL
[11 empty] | 51 | ACTIVE LOW | ALLOW_CLOSE | SW29-3 | A_OUT_30 | YES |  | RELAY | FRONT PANEL
[11 empty] | 160 | ACTIVE LOW | A_SPARE_5 | SW29-4 | A_OUT_31 | NO |  | RELAY | internal
[11 empty] | 159 | ACTIVE LOW | A_SPARE_6 | SW29-5 | A_OUT_32 | NO |  | RELAY | internal
[11 empty] | 158 | ACTIVE LOW | A_SPARE_7 | SW29-6 | A_OUT_33 | NO |  | RELAY | internal
[11 empty] | 155 | ACTIVE LOW | A_SPARE_8 | SW29-7 | A_OUT_34 | NO |  | RELAY | internal
[11 empty] | 154 | ACTIVE LOW | A_SPARE_9 | SW29-8 | A_OUT_35 | NO |  | RELAY | internal
[12 empty] | C_SIDE_OUTPUTS | C_SIDE OUTPUTS
ADDITIONAL UNSPECIFIED INPUTS LINKED TO
SPARE LINES IN 18 PAIR CABLES FROM TBs | [10 empty] | 153 | ACTIVE LOW | VELOC_HV_ISEG01_0 | SW30-1 | C_OUT_0_0 | YES | ACTIVE HIGH | TTL | C_ISEG01_0-7/1
[13 empty] | VELOC_HV_ISEG01_1 | SW30-2 | C_OUT_0_1 | YES | ACTIVE HIGH | TTL | C_ISEG01_0-7/2
| ACTIVE LOW | DIFFL | TEMPA/13-32 | GA_IN_26 | NO | NO |  | 82 | ACTIVE LOW |  |  |  | VELOC_HV_ISEG01_2 | SW30-3 | C_OUT_0_2 | YES | ACTIVE HIGH | TTL | C_ISEG01_0-7/3
| ACTIVE LOW | DIFFL | TEMPA/14-33 | GA_IN_27 | NO | NO |  | 83 | ACTIVE LOW |  |  |  | VELOC_HV_ISEG01_3 | SW30-4 | C_OUT_0_3 | YES | ACTIVE HIGH | TTL | C_ISEG01_0-7/4
| ACTIVE LOW | DIFFL | TEMPA/15-34 | GA_IN_28 | NO | NO |  | 84 | ACTIVE LOW |  | 152 | ACTIVE LOW | VELOC_HV_ISEG01_4 | SW30-5 | C_OUT_1_0 | YES | ACTIVE HIGH | TTL | C_ISEG01_0-7/5
| ACTIVE LOW | DIFFL ** | TEMPA/16-35 | GA_IN_29 | NO | YES | SP7-1 | 92 | ACTIVE LOW |  |  |  | VELOC_HV_ISEG01_5 | SW30-6 | C_OUT_1_1 | YES | ACTIVE HIGH | TTL | C_ISEG01_0-7/6
| ACTIVE LOW | DIFFL ** | TEMPA/17-36 | GA_IN_30 | NO | YES | SP7-2 | 93 | ACTIVE LOW |  |  |  | VELOC_HV_ISEG01_6 | SW30-7 | C_OUT_1_2 | YES | ACTIVE HIGH | TTL | C_ISEG01_0-7/7
| ACTIVE LOW | DIFFL ** | TEMPA/18-37 | GA_IN_31 | NO | YES | SP7-3 | 94 | ACTIVE LOW |  |  |  | VELOC_HV_ISEG01_7 | SW30-8 | C_OUT_1_3 | YES | ACTIVE HIGH | TTL | C_ISEG01_0-7/8
[11 empty] | 151 | ACTIVE LOW | VELOC_HV_ISEG01_8 | SW31-1 | C_OUT_2_0 | YES | ACTIVE HIGH | TTL | C_ISEG01_8-15/1
| ACTIVE LOW | DIFFL | TEMPB/13-32 | GB_IN_0 | NO | NO |  | 85 | ACTIVE LOW |  |  |  | VELOC_HV_ISEG01_9 | SW31-2 | C_OUT_2_1 | YES | ACTIVE HIGH | TTL | C_ISEG01_8-15/2
| ACTIVE LOW | DIFFL | TEMPB/14-33 | GB_IN_1 | NO | NO |  | 86 | ACTIVE LOW |  |  |  | VELOC_HV_ISEG01_10 | SW31-3 | C_OUT_2_2 | YES | ACTIVE HIGH | TTL | C_ISEG01_8-15/3
| ACTIVE LOW | DIFFL | TEMPB/15-34 | GB_IN_2 | NO | NO |  | 87 | ACTIVE LOW |  |  |  | VELOC_HV_ISEG01_11 | SW31-4 | C_OUT_2_3 | YES | ACTIVE HIGH | TTL | C_ISEG01_8-15/4
| ACTIVE LOW | DIFFL ** | TEMPB/16-35 | GB_IN_3 | NO | YES | SP7-4 | 95 | ACTIVE LOW |  | 150 | ACTIVE LOW | VELOC_HV_ISEG01_12 | SW31-5 | C_OUT_3_0 | YES | ACTIVE HIGH | TTL | C_ISEG01_8-15/5
| ACTIVE LOW | DIFFL ** | TEMPB/17-36 | GB_IN_4 | NO | YES | SP7-5 | 96 | ACTIVE LOW |  |  |  | VELOC_HV_ISEG01_13 | SW31-6 | C_OUT_3_1 | YES | ACTIVE HIGH | TTL | C_ISEG01_8-15/6
| ACTIVE LOW | DIFFL ** | TEMPB/18-37 | GB_IN_5 | NO | YES | SP7-6 | 98 | ACTIVE LOW |  |  |  | VELOC_HV_ISEG01_14 | SW31-7 | C_OUT_3_2 | YES | ACTIVE HIGH | TTL | C_ISEG01_8-15/7
[13 empty] | VELOC_HV_ISEG01_15 | SW31-8 | C_OUT_3_3 | YES | ACTIVE HIGH | TTL | C_ISEG01_8-15/8
| ACTIVE LOW | DIFFL | TEMPC/13-32 | GC_IN_26 | NO | NO |  | 90 | ACTIVE LOW |  | 149 | ACTIVE LOW | VELOC_HV_ISEG02_0 | SW32-1 | C_OUT_4_0 | YES | ACTIVE HIGH | TTL | C_ISEG02_0-7/1
| ACTIVE LOW | DIFFL | TEMPC/14-33 | GC_IN_27 | NO | NO |  | 91 | ACTIVE LOW |  |  |  | VELOC_HV_ISEG02_1 | SW32-2 | C_OUT_4_1 | YES | ACTIVE HIGH | TTL | C_ISEG02_0-7/2
| ACTIVE LOW | DIFFL | TEMPC/15-34 | GC_IN_28 | NO | NO |  | 31 | ACTIVE LOW |  |  |  | VELOC_HV_ISEG02_2 | SW32-3 | C_OUT_4_2 | YES | ACTIVE HIGH | TTL | C_ISEG02_0-7/3
| ACTIVE LOW | DIFFL ** | TEMPC/16-35 | GC_IN_29 | NO | YES | SP7-7 | 99 | ACTIVE LOW |  |  |  | VELOC_HV_ISEG02_3 | SW32-4 | C_OUT_4_3 | YES | ACTIVE HIGH | TTL | C_ISEG02_0-7/4
| ACTIVE LOW | DIFFL ** | TEMPC/17-36 | GC_IN_30 | NO | YES | SP7-8 | 100 | ACTIVE LOW |  | 148 | ACTIVE LOW | VELOC_HV_ISEG02_4 | SW32-5 | C_OUT_5_0 | YES | ACTIVE HIGH | TTL | C_ISEG02_0-7/5
| ACTIVE LOW | DIFFL ** | TEMPC/18-37 | GC_IN_31 | NO | NO |  | 23 | ACTIVE LOW |  |  |  | VELOC_HV_ISEG02_5 | SW32-6 | C_OUT_5_1 | YES | ACTIVE HIGH | TTL | C_ISEG02_0-7/6
[13 empty] | VELOC_HV_ISEG02_6 | SW32-7 | C_OUT_5_2 | YES | ACTIVE HIGH | TTL | C_ISEG02_0-7/7
[13 empty] | VELOC_HV_ISEG02_7 | SW32-8 | C_OUT_5_3 | YES | ACTIVE HIGH | TTL | C_ISEG02_0-7/8
|  |  |  | G_CLK |  |  |  | 24 | clock |  | 147 | ACTIVE LOW | VELOC_HV_ISEG02_8 | SW33-1 | C_OUT_6_0 | YES | ACTIVE HIGH | TTL | C_ISEG02_8-15/1
[13 empty] | VELOC_HV_ISEG02_9 | SW33-2 | C_OUT_6_1 | YES | ACTIVE HIGH | TTL | C_ISEG02_8-15/2
[13 empty] | VELOC_HV_ISEG02_10 | SW33-3 | C_OUT_6_2 | YES | ACTIVE HIGH | TTL | C_ISEG02_8-15/3
NOTES | [12 empty] | VELOC_HV_ISEG02_11 | SW33-4 | C_OUT_6_3 | YES | ACTIVE HIGH | TTL | C_ISEG02_8-15/4
INPUTS | [10 empty] | 146 | ACTIVE LOW | VELOC_HV_ISEG02_12 | SW33-5 | C_OUT_7_0 | YES | ACTIVE HIGH | TTL | C_ISEG02_8-15/5
Differential inputs are terminated in 100 ohms and the outputs assume a logic high state at the FPGA input | [12 empty] | VELOC_HV_ISEG02_13 | SW33-6 | C_OUT_7_1 | YES | ACTIVE HIGH | TTL | C_ISEG02_8-15/6
if unconnected, therefore the inputs must be driven to the logic low state when the inputs from the | [12 empty] | VELOC_HV_ISEG02_14 | SW33-7 | C_OUT_7_2 | YES | ACTIVE HIGH | TTL | C_ISEG02_8-15/7
temperature boards are in a non fault condition | [12 empty] | VELOC_HV_ISEG02_15 | SW33-8 | C_OUT_7_3 | YES | ACTIVE HIGH | TTL | C_ISEG02_8-15/8
Relay inputs are pulled high by a resistor into the fault condition and present a logic high at the FPGA if | [10 empty] | 145 | ACTIVE LOW | VELOC_HV_ISEG03_0 | SW34-1 | C_OUT_8_0 | YES | ACTIVE HIGH | TTL | C_ISEG03_0-7/1
unconnected, therefore the inputs present a logic low condition to the FPGA when shorted by the relay | [12 empty] | VELOC_HV_ISEG03_1 | SW34-2 | C_OUT_8_1 | YES | ACTIVE HIGH | TTL | C_ISEG03_0-7/2
contacts to ground. | [12 empty] | VELOC_HV_ISEG03_2 | SW34-3 | C_OUT_8_2 | YES | ACTIVE HIGH | TTL | C_ISEG03_0-7/3
[13 empty] | VELOC_HV_ISEG03_3 | SW34-4 | C_OUT_8_3 | YES | ACTIVE HIGH | TTL | C_ISEG03_0-7/4
OUTPUTS | [10 empty] | 144 | ACTIVE LOW | VELOC_HV_ISEG03_4 | SW34-5 | C_OUT_9_0 | YES | ACTIVE HIGH | TTL | C_ISEG03_0-7/5
Outputs to the HV supplies are high level TTL to drive the interlock optocouplers and allow output when the | [12 empty] | VELOC_HV_ISEG03_5 | SW34-6 | C_OUT_9_1 | YES | ACTIVE HIGH | TTL | C_ISEG03_0-7/6
FPGA output is low | [12 empty] | VELOC_HV_ISEG03_6 | SW34-7 | C_OUT_9_2 | YES | ACTIVE HIGH | TTL | C_ISEG03_0-7/7
A single output from the FPGA drives a block of four interlock outputs but these may be individually disabled | [12 empty] | VELOC_HV_ISEG03_7 | SW34-8 | C_OUT_9_3 | YES | ACTIVE HIGH | TTL | C_ISEG03_0-7/8
by switches on the main PCB | [10 empty] | 143 | ACTIVE LOW | VELOC_HV_ISEG03_8 | SW35-1 | C_OUT_10_0 | YES | ACTIVE HIGH | TTL | C_ISEG03_8-15/1
Outputs to the LV supplies are high level TTL to drive the interlock optocouplers and allow output when the | [12 empty] | VELOC_HV_ISEG03_9 | SW35-2 | C_OUT_10_1 | YES | ACTIVE HIGH | TTL | C_ISEG03_8-15/2
FPGA output is low | [12 empty] | VELOC_HV_ISEG03_10 | SW35-3 | C_OUT_10_2 | YES | ACTIVE HIGH | TTL | C_ISEG03_8-15/3
NOTE - It was found that the interlock outputs on the LVs were under software control and could fail to work! | [12 empty] | VELOC_HV_ISEG03_11 | SW35-4 | C_OUT_10_3 | YES | ACTIVE HIGH | TTL | C_ISEG03_8-15/4
The solution was to provide an external relay box with lemo outputs which connects to the power | [10 empty] | 140 | ACTIVE LOW | VELOC_HV_ISEG03_12 | SW35-5 | C_OUT_11_0 | YES | ACTIVE HIGH | TTL | C_ISEG03_8-15/5
enable Lemo inputs on the LV supplies | [12 empty] | VELOC_HV_ISEG03_13 | SW35-6 | C_OUT_11_1 | YES | ACTIVE HIGH | TTL | C_ISEG03_8-15/6
Relay outputs to enable cooling and closing are Normally Open and will close when the FPGA output is low | [12 empty] | VELOC_HV_ISEG03_14 | SW35-7 | C_OUT_11_2 | YES | ACTIVE HIGH | TTL | C_ISEG03_8-15/7
The "ALLOW COOLING" outputs will not now be used following discussion on 5/03/08 | [12 empty] | VELOC_HV_ISEG03_15 | SW35-8 | C_OUT_11_3 | YES | ACTIVE HIGH | TTL | C_ISEG03_8-15/8
| LEVEL | INPUT TYPE |  | SCHEMATIC CHAN NAME | STATUS SHOWN ON FP |  |  | FPGA PIN | FPGA LEVEL |  | FPGA PIN | FPGA LEVEL | OUTPUT NAME | DISABLE SWITCH | SCHEMATIC CHAN NAME | STATUS SHOWN ON FP | OUTPUT LEVEL | OUTPUT TYPE | PANEL CONNECTOR
RELAY BOX OUTPUT (lemo)
[11 empty] | 139 | ACTIVE LOW | VELOC_LV_CAEN11 | SW36-1 | C_OUT_12 | YES | ACTIVE HIGH | TTL | C_LV_1+20 | C_LV_ENABLE 11
[11 empty] | 137 | ACTIVE LOW | VELOC_LV_CAEN01 | SW36-2 | C_OUT_13 | YES | ACTIVE HIGH | TTL | C_LV_2+21 | C_LV_ENABLE 01
[11 empty] | 127 | ACTIVE LOW | VELOC_LV_CAEN02 | SW36-3 | C_OUT_14 | YES | ACTIVE HIGH | TTL | C_LV_3+22 | C_LV_ENABLE 02
[11 empty] | 125 | ACTIVE LOW | VELOC_LV_CAEN03 | SW36-4 | C_OUT_15 | YES | ACTIVE HIGH | TTL | C_LV_4+23 | C_LV_ENABLE 03
[11 empty] | 124 | ACTIVE LOW | VELOC_LV_CAEN04 | SW36-5 | C_OUT_16 | YES | ACTIVE HIGH | TTL | C_LV_5+24 | C_LV_ENABLE 04
[11 empty] | 121 | ACTIVE LOW | VELOC_LV_CAEN05 | SW36-6 | C_OUT_17 | YES | ACTIVE HIGH | TTL | C_LV_6+25 | C_LV_ENABLE 05
[11 empty] | 120 | ACTIVE LOW | VELOC_LV_CAEN06 | SW36-7 | C_OUT_18 | YES | ACTIVE HIGH | TTL | C_LV_7+26 | C_LV_ENABLE 06
[11 empty] | 119 | ACTIVE LOW | VELOC_LV_CAEN07 | SW36-8 | C_OUT_19 | YES | ACTIVE HIGH | TTL | C_LV_8+27 | C_LV_ENABLE 07
[11 empty] | 43 | ACTIVE LOW | VELOC_LV_CAEN08 | SW37-1 | C_OUT_20 | YES | ACTIVE HIGH | TTL | C_LV_9+28 | C_LV_ENABLE 08
[11 empty] | 44 | ACTIVE LOW | VELOC_LV_CAEN09 | SW37-2 | C_OUT_21 | YES | ACTIVE HIGH | TTL | C_LV_10+29 | C_LV_ENABLE 09
[11 empty] | 45 | ACTIVE LOW | VELOC_LV_CAEN10 | SW37-3 | C_OUT_22 | YES | ACTIVE HIGH | TTL | C_LV_11+30 | C_LV_ENABLE 10
[11 empty] | 46 | ACTIVE LOW | VELOC_LV_SPARE | SW37-4 | C_OUT_23 | YES | ACTIVE HIGH | TTL | C_LV_12+31 | C_LV_ENABLE_spare
[11 empty] | 47 | ACTIVE LOW | C_SPARE_1 | SW37-5 | C_OUT_24 | NO | ACTIVE HIGH | TTL | internal
[11 empty] | 48 | ACTIVE LOW | C_SPARE_2 | SW37-6 | C_OUT_25 | NO | ACTIVE HIGH | TTL | internal
[11 empty] | 49 | ACTIVE LOW | C_SPARE_3 | SW37-7 | C_OUT_26 | NO | ACTIVE HIGH | TTL | internal
[11 empty] | 50 | ACTIVE LOW | C_SPARE_4 | SW37-8 | C_OUT_27 | NO | ACTIVE HIGH | TTL | internal
[11 empty] | 118 | ACTIVE LOW | SPARE_OUT_2 | SW38-1 | C_OUT_28 | YES |  | RELAY | FRONT PANEL
[11 empty] | 117 | ACTIVE LOW | ALLOW_COOLING_C | SW38-2 | C_OUT_29 | YES |  | RELAY | FRONT PANEL
[11 empty] | 116 | ACTIVE LOW | SPARE_OUT_3 | SW38-3 | C_OUT_30 | YES |  | RELAY | FRONT PANEL
[11 empty] | 115 | ACTIVE LOW | C_SPARE_5 | SW38-4 | C_OUT_31 | NO |  | RELAY | internal
[11 empty] | 114 | ACTIVE LOW | C_SPARE_6 | SW38-5 | C_OUT_32 | NO |  | RELAY | internal
[11 empty] | 113 | ACTIVE LOW | C_SPARE_7 | SW38-6 | C_OUT_33 | NO |  | RELAY | internal
[11 empty] | 112 | ACTIVE LOW | C_SPARE_8 | SW38-7 | C_OUT_34 | NO |  | RELAY | internal
[11 empty] | 111 | ACTIVE LOW | C_SPARE_9 | SW38-8 | C_OUT_35 | NO |  | RELAY | internal

## INTERLOCK connections
| A side inputs | [9 empty] | A_SIDE OUTPUTS
BACK
| INTERLOCK INPUT NAME | LEVEL | INPUT TYPE | PANEL CONNECTOR | SCHEMATIC CHAN NAME | STATUS SHOWN ON FP | OVERRIDE POSSIBLE | OVERRIDE SWITCH | FPGA PIN | FPGA LEVEL | FPGA PIN | FPGA LEVEL | OUTPUT NAME | DISABLE SWITCH | SCHEMATIC CHAN NAME | STATUS SHOWN ON FP | OUTPUT LEVEL | OUTPUT TYPE | PANEL CONNECTOR
| VELOA_DCS_INTLK1_0_BELOW_WARM_LIMIT | ACTIVE LOW | DIFFL | TEMPA/1-20 | GA_IN_0 | YES | YES | SP1-1 | 183 | ACTIVE LOW | 182 | ACTIVE LOW | VELOA_HV_ISEG01_0 | SW21-1 | A_OUT_0_0 | YES | ACTIVE HIGH | TTL | A_ISEG01_0-7/1
| VELOA_DCS_INTLK1_1_BELOW_WARM_LIMIT | ACTIVE LOW | DIFFL | TEMPA/2-21 | GA_IN_1 | YES | YES | SP1-2 | 184 | ACTIVE LOW |  |  | VELOA_HV_ISEG01_1 | SW21-2 | A_OUT_0_1 | YES | ACTIVE HIGH | TTL | A_ISEG01_0-7/2
| VELOA_DCS_INTLK1_2_BELOW_WARM_LIMIT | ACTIVE LOW | DIFFL | TEMPA/3-22 | GA_IN_2 | YES | YES | SP1-3 | 185 | ACTIVE LOW |  |  | VELOA_HV_ISEG01_2 | SW21-3 | A_OUT_0_2 | YES | ACTIVE HIGH | TTL | A_ISEG01_0-7/3
| VELOA_DCS_INTLK1_3_BELOW_WARM_LIMIT | ACTIVE LOW | DIFFL | TEMPA/4-23 | GA_IN_3 | YES | YES | SP1-4 | 188 | ACTIVE LOW |  |  | VELOA_HV_ISEG01_3 | SW21-4 | A_OUT_0_3 | YES | ACTIVE HIGH | TTL | A_ISEG01_0-7/4
| VELOA_DCS_INTLK2_0_BELOW_WARM_LIMIT | ACTIVE LOW | DIFFL | TEMPA/5-24 | GA_IN_4 | YES | YES | SP1-5 | 189 | ACTIVE LOW | 181 | ACTIVE LOW | VELOA_HV_ISEG01_4 | SW21-5 | A_OUT_1_0 | YES | ACTIVE HIGH | TTL | A_ISEG01_0-7/5
| VELOA_DCS_INTLK2_1_BELOW_WARM_LIMIT | ACTIVE LOW | DIFFL | TEMPA/6-25 | GA_IN_5 | YES | YES | SP1-6 | 190 | ACTIVE LOW |  |  | VELOA_HV_ISEG01_5 | SW21-6 | A_OUT_1_1 | YES | ACTIVE HIGH | TTL | A_ISEG01_0-7/6
| VELOA_DCS_INTLK2_2_BELOW_WARM_LIMIT | ACTIVE LOW | DIFFL | TEMPA/7-26 | GA_IN_6 | YES | YES | SP1-7 | 191 | ACTIVE LOW |  |  | VELOA_HV_ISEG01_6 | SW21-7 | A_OUT_1_2 | YES | ACTIVE HIGH | TTL | A_ISEG01_0-7/7
| VELOA_DCS_INTLK2_3_BELOW_WARM_LIMIT | ACTIVE LOW | DIFFL | TEMPA/8-27 | GA_IN_7 | YES | YES | SP1-8 | 192 | ACTIVE LOW |  |  | VELOA_HV_ISEG01_7 | SW21-8 | A_OUT_1_3 | YES | ACTIVE HIGH | TTL | A_ISEG01_0-7/8
| VELOA_DCS_INTLK3_0_BELOW_WARM_LIMIT | ACTIVE LOW | DIFFL | TEMPA/9-28 | GA_IN_8 | YES | YES | SP2-1 | 193 | ACTIVE LOW | 180 | ACTIVE LOW | VELOA_HV_ISEG01_8 | SW22-1 | A_OUT_2_0 | YES | ACTIVE HIGH | TTL | A_ISEG01_8-15/1
| VELOA_DCS_INTLK3_1_BELOW_WARM_LIMIT | ACTIVE LOW | DIFFL | TEMPA/10-29 | GA_IN_9 | YES | YES | SP2-2 | 194 | ACTIVE LOW |  |  | VELOA_HV_ISEG01_9 | SW22-2 | A_OUT_2_1 | YES | ACTIVE HIGH | TTL | A_ISEG01_8-15/2
| VELOA_DCS_INTLK3_2_BELOW_WARM_LIMIT | ACTIVE LOW | DIFFL | TEMPA/11-30 | GA_IN_10 | YES | YES | SP2-3 | 196 | ACTIVE LOW |  |  | VELOA_HV_ISEG01_10 | SW22-3 | A_OUT_2_2 | YES | ACTIVE HIGH | TTL | A_ISEG01_8-15/3
| VELOA_DCS_INTLK3_3_BELOW_WARM_LIMIT | ACTIVE LOW | DIFFL | TEMPA/12-31 | GA_IN_11 | YES | YES | SP2-4 | 197 | ACTIVE LOW |  |  | VELOA_HV_ISEG01_11 | SW22-4 | A_OUT_2_3 | YES | ACTIVE HIGH | TTL | A_ISEG01_8-15/4
| VELOA_DCS_INTLK1_BOARD_OK | ACTIVE LOW | DIFFL | TEMPB/1-20 | GA_IN_12 | YES | YES | SP2-5 | 198 | ACTIVE LOW | 179 | ACTIVE LOW | VELOA_HV_ISEG01_12 | SW22-5 | A_OUT_3_0 | YES | ACTIVE HIGH | TTL | A_ISEG01_8-15/5
| VELOA_DCS_INTLK1_ABOVE_LOW_LIMIT | ACTIVE LOW | DIFFL | TEMPB/2-21 | GA_IN_13 | YES | YES | SP2-6 | 199 | ACTIVE LOW |  |  | VELOA_HV_ISEG01_13 | SW22-6 | A_OUT_3_1 | YES | ACTIVE HIGH | TTL | A_ISEG01_8-15/6
| VELOA_DCS_INTLK2_BOARD_OK | ACTIVE LOW | DIFFL | TEMPB/3-22 | GA_IN_14 | YES | YES | SP2-7 | 200 | ACTIVE LOW |  |  | VELOA_HV_ISEG01_14 | SW22-7 | A_OUT_3_2 | YES | ACTIVE HIGH | TTL | A_ISEG01_8-15/7
| VELOA_DCS_INTLK2_ABOVE_LOW_LIMIT | ACTIVE LOW | DIFFL | TEMPB/4-23 | GA_IN_15 | YES | YES | SP2-8 | 201 | ACTIVE LOW |  |  | VELOA_HV_ISEG01_15 | SW22-8 | A_OUT_3_3 | YES | ACTIVE HIGH | TTL | A_ISEG01_8-15/8
| VELOA_DCS_INTLK3_BOARD_OK | ACTIVE LOW | DIFFL | TEMPB/5-24 | GA_IN_16 | YES | YES | SP3-1 | 202 | ACTIVE LOW | 177 | ACTIVE LOW | VELOA_HV_ISEG02_0 | SW23-1 | A_OUT_4_0 | YES | ACTIVE HIGH | TTL | A_ISEG02_0-7/1
| VELOA_DCS_INTLK3_ABOVE_LOW_LIMIT | ACTIVE LOW | DIFFL | TEMPB/6-25 | GA_IN_17 | YES | YES | SP3-2 | 203 | ACTIVE LOW |  |  | VELOA_HV_ISEG02_1 | SW23-2 | A_OUT_4_1 | YES | ACTIVE HIGH | TTL | A_ISEG02_0-7/2
| COOLING_READY_A (front panel) | ACTIVE LOW | RELAY CONTACT | FRONT PANEL | GA_IN_18 | YES | YES | SP3-3 | 204 | ACTIVE LOW |  |  | VELOA_HV_ISEG02_2 | SW23-3 | A_OUT_4_2 | YES | ACTIVE HIGH | TTL | A_ISEG02_0-7/3
| SPARE_IN_1 (front panel) | ACTIVE LOW | RELAY CONTACT | FRONT PANEL | GA_IN_19 | YES | YES | SP3-4 | 205 | ACTIVE LOW |  |  | VELOA_HV_ISEG02_3 | SW23-4 | A_OUT_4_3 | YES | ACTIVE HIGH | TTL | A_ISEG02_0-7/4
[11 empty] | 176 | ACTIVE LOW | VELOA_HV_ISEG02_4 | SW23-5 | A_OUT_5_0 | YES | ACTIVE HIGH | TTL | A_ISEG02_0-7/5
| INPUTS COMMON TO A&C SIDES | [11 empty] | VELOA_HV_ISEG02_5 | SW23-6 | A_OUT_5_1 | YES | ACTIVE HIGH | TTL | A_ISEG02_0-7/6
| VACUUM READY (front panel) | ACTIVE LOW | RELAY CONTACT | FRONT PANEL | GA_IN_20 | YES | YES | SP3-5 | 206 | ACTIVE LOW |  |  | VELOA_HV_ISEG02_6 | SW23-7 | A_OUT_5_2 | YES | ACTIVE HIGH | TTL | A_ISEG02_0-7/7
[13 empty] | VELOA_HV_ISEG02_7 | SW23-8 | A_OUT_5_3 | YES | ACTIVE HIGH | TTL | A_ISEG02_0-7/8
[11 empty] | 175 | ACTIVE LOW | VELOA_HV_ISEG02_8 | SW24-1 | A_OUT_6_0 | YES | ACTIVE HIGH | TTL | A_ISEG02_8-15/1
| SPARE INPUTS | [11 empty] | VELOA_HV_ISEG02_9 | SW24-2 | A_OUT_6_1 | YES | ACTIVE HIGH | TTL | A_ISEG02_8-15/2
| unlabelled switch in centre (top) | ACTIVE LOW | RELAY CONTACT | FRONT PANEL | GA_IN_21 | YES | YES | SP3-6 | 207 | ACTIVE LOW |  |  | VELOA_HV_ISEG02_10 | SW24-3 | A_OUT_6_2 | YES | ACTIVE HIGH | TTL | A_ISEG02_8-15/3
| unlabelled switch in centre (2 down) | ACTIVE LOW | RELAY CONTACT | FRONT PANEL | GA_IN_22 | YES | YES | SP3-7 | 2 | ACTIVE LOW |  |  | VELOA_HV_ISEG02_11 | SW24-4 | A_OUT_6_3 | YES | ACTIVE HIGH | TTL | A_ISEG02_8-15/4
| unlabelled switch in centre (3 down) | ACTIVE LOW | RELAY CONTACT | FRONT PANEL | GA_IN_23 | YES | YES | SP3-8 | 3 | ACTIVE LOW | 174 | ACTIVE LOW | VELOA_HV_ISEG02_12 | SW24-5 | A_OUT_7_0 | YES | ACTIVE HIGH | TTL | A_ISEG02_8-15/5
| internal | ACTIVE LOW | RELAY CONTACT | internal | GA_IN_24 | NO | NO |  | 4 | ACTIVE LOW |  |  | VELOA_HV_ISEG02_13 | SW24-6 | A_OUT_7_1 | YES | ACTIVE HIGH | TTL | A_ISEG02_8-15/6
| internal | ACTIVE LOW | RELAY CONTACT | internal | GA_IN_25 | NO | NO |  | 5 | ACTIVE LOW |  |  | VELOA_HV_ISEG02_14 | SW24-7 | A_OUT_7_2 | YES | ACTIVE HIGH | TTL | A_ISEG02_8-15/7
[13 empty] | VELOA_HV_ISEG02_15 | SW24-8 | A_OUT_7_3 | YES | ACTIVE HIGH | TTL | A_ISEG02_8-15/8
[11 empty] | 173 | ACTIVE LOW | VELOA_HV_ISEG03_0 | SW25-1 | A_OUT_8_0 | YES | ACTIVE HIGH | TTL | A_ISEG03_0-7/1
[13 empty] | VELOA_HV_ISEG03_1 | SW25-2 | A_OUT_8_1 | YES | ACTIVE HIGH | TTL | A_ISEG03_0-7/2
| INTERLOCK INPUT NAME | LEVEL | INPUT TYPE | PANEL CONNECTOR | SCHEMATIC CHAN NAME | STATUS SHOWN ON FP | OVERRIDE POSSIBLE | OVERRIDE SWITCH | FPGA PIN | FPGA LEVEL | FPGA PIN | FPGA LEVEL | OUTPUT NAME | DISABLE SWITCH | SCHEMATIC CHAN NAME | STATUS SHOWN ON FP | OUTPUT LEVEL | OUTPUT TYPE | PANEL CONNECTOR
[13 empty] | VELOA_HV_ISEG03_2 | SW25-3 | A_OUT_8_2 | YES | ACTIVE HIGH | TTL | A_ISEG03_0-7/3
| C side inputs | [11 empty] | VELOA_HV_ISEG03_3 | SW25-4 | A_OUT_8_3 | YES | ACTIVE HIGH | TTL | A_ISEG03_0-7/4
[11 empty] | 172 | ACTIVE LOW | VELOA_HV_ISEG03_4 | SW25-5 | A_OUT_9_0 | YES | ACTIVE HIGH | TTL | A_ISEG03_0-7/5
| VELOC_DCS_INTLK1_0_BELOW_WARM_LIMIT | ACTIVE LOW | DIFFL | TEMPC/1-20 | GC_IN_0 | YES | YES | SP4-1 | 54 | ACTIVE LOW |  |  | VELOA_HV_ISEG03_5 | SW25-6 | A_OUT_9_1 | YES | ACTIVE HIGH | TTL | A_ISEG03_0-7/6
| VELOc_DCS_INTLK1_1_BELOW_WARM_LIMIT | ACTIVE LOW | DIFFL | TEMPC/2-21 | GC_IN_1 | YES | YES | SP4-2 | 55 | ACTIVE LOW |  |  | VELOA_HV_ISEG03_6 | SW25-7 | A_OUT_9_2 | YES | ACTIVE HIGH | TTL | A_ISEG03_0-7/7
| VELOc_DCS_INTLK1_2_BELOW_WARM_LIMIT | ACTIVE LOW | DIFFL | TEMPC/3-22 | GC_IN_2 | YES | YES | SP4-3 | 56 | ACTIVE LOW |  |  | VELOA_HV_ISEG03_7 | SW25-8 | A_OUT_9_3 | YES | ACTIVE HIGH | TTL | A_ISEG03_0-7/8
| VELOc_DCS_INTLK1_3_BELOW_WARM_LIMIT | ACTIVE LOW | DIFFL | TEMPC/4-23 | GC_IN_3 | YES | YES | SP4-4 | 57 | ACTIVE LOW | 169 | ACTIVE LOW | VELOA_HV_ISEG03_8 | SW26-1 | A_OUT_10_0 | YES | ACTIVE HIGH | TTL | A_ISEG03_8-15/1
| VELOC_DCS_INTLK2_0_BELOW_WARM_LIMIT | ACTIVE LOW | DIFFL | TEMPC/5-24 | GC_IN_4 | YES | YES | SP4-5 | 58 | ACTIVE LOW |  |  | VELOA_HV_ISEG03_9 | SW26-2 | A_OUT_10_1 | YES | ACTIVE HIGH | TTL | A_ISEG03_8-15/2
| VELOC_DCS_INTLK2_1_BELOW_WARM_LIMIT | ACTIVE LOW | DIFFL | TEMPC/6-25 | GC_IN_5 | YES | YES | SP4-6 | 59 | ACTIVE LOW |  |  | VELOA_HV_ISEG03_10 | SW26-3 | A_OUT_10_2 | YES | ACTIVE HIGH | TTL | A_ISEG03_8-15/3
| VELOC_DCS_INTLK2_2_BELOW_WARM_LIMIT | ACTIVE LOW | DIFFL | TEMPC/7-26 | GC_IN_6 | YES | YES | SP4-7 | 60 | ACTIVE LOW |  |  | VELOA_HV_ISEG03_11 | SW26-4 | A_OUT_10_3 | YES | ACTIVE HIGH | TTL | A_ISEG03_8-15/4
| VELOC_DCS_INTLK2_3_BELOW_WARM_LIMIT | ACTIVE LOW | DIFFL | TEMPC/8-27 | GC_IN_7 | YES | YES | SP4-8 | 61 | ACTIVE LOW | 168 | ACTIVE LOW | VELOA_HV_ISEG03_12 | SW26-5 | A_OUT_11_0 | YES | ACTIVE HIGH | TTL | A_ISEG03_8-15/5
| VELOC_DCS_INTLK3_0_BELOW_WARM_LIMIT | ACTIVE LOW | DIFFL | TEMPC/9-28 | GC_IN_8 | YES | YES | SP5-1 | 62 | ACTIVE LOW |  |  | VELOA_HV_ISEG03_13 | SW26-6 | A_OUT_11_1 | YES | ACTIVE HIGH | TTL | A_ISEG03_8-15/6
| VELOC_DCS_INTLK3_1_BELOW_WARM_LIMIT | ACTIVE LOW | DIFFL | TEMPC/10-29 | GC_IN_9 | YES | YES | SP5-2 | 63 | ACTIVE LOW |  |  | VELOA_HV_ISEG03_14 | SW26-7 | A_OUT_11_2 | YES | ACTIVE HIGH | TTL | A_ISEG03_8-15/7
| VELOC_DCS_INTLK3_2_BELOW_WARM_LIMIT | ACTIVE LOW | DIFFL | TEMPC/11-30 | GC_IN_10 | YES | YES | SP5-3 | 64 | ACTIVE LOW |  |  | VELOA_HV_ISEG03_15 | SW26-8 | A_OUT_11_3 | YES | ACTIVE HIGH | TTL | A_ISEG03_8-15/8
| VELOC_DCS_INTLK3_3_BELOW_WARM_LIMIT | ACTIVE LOW | DIFFL | TEMPC/12-31 | GC_IN_11 | YES | YES | SP5-4 | 66 | ACTIVE LOW | [9 empty] | RELAY BOX OUTPUT (lemo)
| VELOC_DCS_INTLK1_BOARD_OK | ACTIVE LOW | DIFFL | TEMPB/7-26 | GC_IN_12 | YES | YES | SP5-5 | 67 | ACTIVE LOW | 8 | ACTIVE LOW | VELOA_LV_CAEN11 | SW27-1 | A_OUT_12 | YES | ACTIVE HIGH | TTL | A_LV_1+20 | A_LV_ENABLE 11
| VELOC_DCS_INTLK1_ABOVE_LOW_LIMIT | ACTIVE LOW | DIFFL | TEMPB/8-27 | GC_IN_13 | YES | YES | SP5-6 | 68 | ACTIVE LOW | 9 | ACTIVE LOW | VELOA_LV_CAEN01 | SW27-2 | A_OUT_13 | YES | ACTIVE HIGH | TTL | A_LV_2+21 | A_LV_ENABLE 01
| VELOC_DCS_INTLK2_BOARD_OK | ACTIVE LOW | DIFFL | TEMPB/9-28 | GC_IN_14 | YES | YES | SP5-7 | 69 | ACTIVE LOW | 10 | ACTIVE LOW | VELOA_LV_CAEN02 | SW27-3 | A_OUT_14 | YES | ACTIVE HIGH | TTL | A_LV_3+22 | A_LV_ENABLE 02
| VELOC_DCS_INTLK2_ABOVE_LOW_LIMIT | ACTIVE LOW | DIFFL | TEMPB/10-29 | GC_IN_15 | YES | YES | SP5-8 | 70 | ACTIVE LOW | 11 | ACTIVE LOW | VELOA_LV_CAEN03 | SW27-4 | A_OUT_15 | YES | ACTIVE HIGH | TTL | A_LV_4+23 | A_LV_ENABLE 03
| VELOC_DCS_INTLK3_BOARD_OK | ACTIVE LOW | DIFFL | TEMPB/11-30 | GC_IN_16 | YES | YES | SP6-1 | 73 | ACTIVE LOW | 12 | ACTIVE LOW | VELOA_LV_CAEN04 | SW27-5 | A_OUT_16 | YES | ACTIVE HIGH | TTL | A_LV_5+24 | A_LV_ENABLE 04
| VELOC_DCS_INTLK3_ABOVE_LOW_LIMIT | ACTIVE LOW | DIFFL | TEMPB/12-31 | GC_IN_17 | YES | YES | SP6-2 | 74 | ACTIVE LOW | 13 | ACTIVE LOW | VELOA_LV_CAEN05 | SW27-6 | A_OUT_17 | YES | ACTIVE HIGH | TTL | A_LV_6+25 | A_LV_ENABLE 05
| BCM OK (front panel) | ACTIVE LOW | RELAY CONTACT | FRONT PANEL | GC_IN_18 | YES | YES | SP6-3 | 75 | ACTIVE LOW | 14 | ACTIVE LOW | VELOA_LV_CAEN06 | SW27-7 | A_OUT_18 | YES | ACTIVE HIGH | TTL | A_LV_7+26 | A_LV_ENABLE 06
| SPARE_IN_2 (front panel) | ACTIVE LOW | RELAY CONTACT | FRONT PANEL | GC_IN_19 | YES | YES | SP6-4 | 76 | ACTIVE LOW | 15 | ACTIVE LOW | VELOA_LV_CAEN07 | SW27-8 | A_OUT_19 | YES | ACTIVE HIGH | TTL | A_LV_8+27 | A_LV_ENABLE 07
[11 empty] | 32 | ACTIVE LOW | VELOA_LV_CAEN08 | SW28-1 | A_OUT_20 | YES | ACTIVE HIGH | TTL | A_LV_9+28 | A_LV_ENABLE 08
[11 empty] | 33 | ACTIVE LOW | VELOA_LV_CAEN09 | SW28-2 | A_OUT_21 | YES | ACTIVE HIGH | TTL | A_LV_10+29 | A_LV_ENABLE 09
| COOLING READY C | ACTIVE LOW | RELAY CONTACT | FRONT PANEL | GC_IN_20 | YES | YES | SP6-5 | 77 | ACTIVE LOW | 34 | ACTIVE LOW | VELOA_LV_CAEN10 | SW28-3 | A_OUT_22 | YES | ACTIVE HIGH | TTL | A_LV_11+30 | A_LV_ENABLE 10
[11 empty] | 35 | ACTIVE LOW | VELOA_LV_SPARE | SW28-4 | A_OUT_23 | YES | ACTIVE HIGH | TTL | A_LV_12+31 | A_LV_ENABLE_spare
[11 empty] | 37 | ACTIVE LOW | A_SPARE_1 | SW28-5 | A_OUT_24 | NO | ACTIVE HIGH | TTL | internal
| SPARE INPUTS | [9 empty] | 38 | ACTIVE LOW | A_SPARE_2 | SW28-6 | A_OUT_25 | NO | ACTIVE HIGH | TTL | internal
| unlabelled switch in centre (4 down) | ACTIVE LOW | RELAY CONTACT | FRONT PANEL | GC_IN_21 | YES | YES | SP6-6 | 78 | ACTIVE LOW | 39 | ACTIVE LOW | A_SPARE_3 | SW28-7 | A_OUT_26 | NO | ACTIVE HIGH | TTL | internal
| unlabelled switch in centre (5 down) | ACTIVE LOW | RELAY CONTACT | FRONT PANEL | GC_IN_22 | YES | YES | SP6-7 | 79 | ACTIVE LOW | 42 | ACTIVE LOW | A_SPARE_4 | SW28-8 | A_OUT_27 | NO | ACTIVE HIGH | TTL | internal
| unlabelled switch in centre (bottom) | ACTIVE LOW | RELAY CONTACT | FRONT PANEL | GC_IN_23 | YES | YES | SP6-8 | 80 | ACTIVE LOW
| internal | ACTIVE LOW | RELAY CONTACT | internal | GC_IN_24 | NO | NO |  | 6 | ACTIVE LOW | 163 | ACTIVE LOW | ALLOW_COOLING_A | SW29-1 | A_OUT_28 | YES |  | RELAY | FRONT PANEL
| internal | ACTIVE LOW | RELAY CONTACT | internal | GC_IN_25 | NO | NO |  | 7 | ACTIVE LOW | 161 | ACTIVE LOW | SPARE_OUT_1 | SW29-2 | A_OUT_29 | YES |  | RELAY | FRONT PANEL
[11 empty] | 51 | ACTIVE LOW | ALLOW_CLOSE | SW29-3 | A_OUT_30 | YES |  | RELAY | FRONT PANEL
[11 empty] | 160 | ACTIVE LOW | A_SPARE_5 | SW29-4 | A_OUT_31 | NO |  | RELAY | internal
| ADDITIONAL UNSPECIFIED INPUTS LINKED TO | [9 empty] | 159 | ACTIVE LOW | A_SPARE_6 | SW29-5 | A_OUT_32 | NO |  | RELAY | internal
| SPARE LINES IN 18 PAIR CABLES FROM TBs | [9 empty] | 158 | ACTIVE LOW | A_SPARE_7 | SW29-6 | A_OUT_33 | NO |  | RELAY | internal
[11 empty] | 155 | ACTIVE LOW | A_SPARE_8 | SW29-7 | A_OUT_34 | NO |  | RELAY | internal
|  | ACTIVE LOW | DIFFL | TEMPA/13-32 | GA_IN_26 | NO | NO |  | 82 | ACTIVE LOW | 154 | ACTIVE LOW | A_SPARE_9 | SW29-8 | A_OUT_35 | NO |  | RELAY | internal
|  | ACTIVE LOW | DIFFL | TEMPA/14-33 | GA_IN_27 | NO | NO |  | 83 | ACTIVE LOW
|  | ACTIVE LOW | DIFFL | TEMPA/15-34 | GA_IN_28 | NO | NO |  | 84 | ACTIVE LOW
|  | ACTIVE LOW | DIFFL ** | TEMPA/16-35 | GA_IN_29 | NO | YES | SP7-1 | 92 | ACTIVE LOW |  | C_SIDE_OUTPUTS
|  | ACTIVE LOW | DIFFL ** | TEMPA/17-36 | GA_IN_30 | NO | YES | SP7-2 | 93 | ACTIVE LOW
|  | ACTIVE LOW | DIFFL ** | TEMPA/18-37 | GA_IN_31 | NO | YES | SP7-3 | 94 | ACTIVE LOW | 153 | ACTIVE LOW | VELOC_HV_ISEG01_0 | SW30-1 | C_OUT_0_0 | YES | ACTIVE HIGH | TTL | C_ISEG01_0-7/1
[13 empty] | VELOC_HV_ISEG01_1 | SW30-2 | C_OUT_0_1 | YES | ACTIVE HIGH | TTL | C_ISEG01_0-7/2
|  | ACTIVE LOW | DIFFL | TEMPB/13-32 | GB_IN_0 | NO | NO |  | 85 | ACTIVE LOW |  |  | VELOC_HV_ISEG01_2 | SW30-3 | C_OUT_0_2 | YES | ACTIVE HIGH | TTL | C_ISEG01_0-7/3
|  | ACTIVE LOW | DIFFL | TEMPB/14-33 | GB_IN_1 | NO | NO |  | 86 | ACTIVE LOW |  |  | VELOC_HV_ISEG01_3 | SW30-4 | C_OUT_0_3 | YES | ACTIVE HIGH | TTL | C_ISEG01_0-7/4
|  | ACTIVE LOW | DIFFL | TEMPB/15-34 | GB_IN_2 | NO | NO |  | 87 | ACTIVE LOW | 152 | ACTIVE LOW | VELOC_HV_ISEG01_4 | SW30-5 | C_OUT_1_0 | YES | ACTIVE HIGH | TTL | C_ISEG01_0-7/5
|  | ACTIVE LOW | DIFFL ** | TEMPB/16-35 | GB_IN_3 | NO | YES | SP7-4 | 95 | ACTIVE LOW |  |  | VELOC_HV_ISEG01_5 | SW30-6 | C_OUT_1_1 | YES | ACTIVE HIGH | TTL | C_ISEG01_0-7/6
|  | ACTIVE LOW | DIFFL ** | TEMPB/17-36 | GB_IN_4 | NO | YES | SP7-5 | 96 | ACTIVE LOW |  |  | VELOC_HV_ISEG01_6 | SW30-7 | C_OUT_1_2 | YES | ACTIVE HIGH | TTL | C_ISEG01_0-7/7
|  | ACTIVE LOW | DIFFL ** | TEMPB/18-37 | GB_IN_5 | NO | YES | SP7-6 | 98 | ACTIVE LOW |  |  | VELOC_HV_ISEG01_7 | SW30-8 | C_OUT_1_3 | YES | ACTIVE HIGH | TTL | C_ISEG01_0-7/8
[11 empty] | 151 | ACTIVE LOW | VELOC_HV_ISEG01_8 | SW31-1 | C_OUT_2_0 | YES | ACTIVE HIGH | TTL | C_ISEG01_8-15/1
|  | ACTIVE LOW | DIFFL | TEMPC/13-32 | GC_IN_26 | NO | NO |  | 90 | ACTIVE LOW |  |  | VELOC_HV_ISEG01_9 | SW31-2 | C_OUT_2_1 | YES | ACTIVE HIGH | TTL | C_ISEG01_8-15/2
|  | ACTIVE LOW | DIFFL | TEMPC/14-33 | GC_IN_27 | NO | NO |  | 91 | ACTIVE LOW |  |  | VELOC_HV_ISEG01_10 | SW31-3 | C_OUT_2_2 | YES | ACTIVE HIGH | TTL | C_ISEG01_8-15/3
|  | ACTIVE LOW | DIFFL | TEMPC/15-34 | GC_IN_28 | NO | NO |  | 31 | ACTIVE LOW |  |  | VELOC_HV_ISEG01_11 | SW31-4 | C_OUT_2_3 | YES | ACTIVE HIGH | TTL | C_ISEG01_8-15/4
|  | ACTIVE LOW | DIFFL ** | TEMPC/16-35 | GC_IN_29 | NO | YES | SP7-7 | 99 | ACTIVE LOW | 150 | ACTIVE LOW | VELOC_HV_ISEG01_12 | SW31-5 | C_OUT_3_0 | YES | ACTIVE HIGH | TTL | C_ISEG01_8-15/5
|  | ACTIVE LOW | DIFFL ** | TEMPC/17-36 | GC_IN_30 | NO | YES | SP7-8 | 100 | ACTIVE LOW |  |  | VELOC_HV_ISEG01_13 | SW31-6 | C_OUT_3_1 | YES | ACTIVE HIGH | TTL | C_ISEG01_8-15/6
|  | ACTIVE LOW | DIFFL ** | TEMPC/18-37 | GC_IN_31 | NO | NO |  | 23 | ACTIVE LOW |  |  | VELOC_HV_ISEG01_14 | SW31-7 | C_OUT_3_2 | YES | ACTIVE HIGH | TTL | C_ISEG01_8-15/7
[13 empty] | VELOC_HV_ISEG01_15 | SW31-8 | C_OUT_3_3 | YES | ACTIVE HIGH | TTL | C_ISEG01_8-15/8
[11 empty] | 149 | ACTIVE LOW | VELOC_HV_ISEG02_0 | SW32-1 | C_OUT_4_0 | YES | ACTIVE HIGH | TTL | C_ISEG02_0-7/1
| 40MHz OSCILLATOR INPUT |  |  |  | G_CLK |  |  |  | 24 | clock |  |  | VELOC_HV_ISEG02_1 | SW32-2 | C_OUT_4_1 | YES | ACTIVE HIGH | TTL | C_ISEG02_0-7/2
[13 empty] | VELOC_HV_ISEG02_2 | SW32-3 | C_OUT_4_2 | YES | ACTIVE HIGH | TTL | C_ISEG02_0-7/3
[13 empty] | VELOC_HV_ISEG02_3 | SW32-4 | C_OUT_4_3 | YES | ACTIVE HIGH | TTL | C_ISEG02_0-7/4
| NOTES | [9 empty] | 148 | ACTIVE LOW | VELOC_HV_ISEG02_4 | SW32-5 | C_OUT_5_0 | YES | ACTIVE HIGH | TTL | C_ISEG02_0-7/5
| INPUTS | [11 empty] | VELOC_HV_ISEG02_5 | SW32-6 | C_OUT_5_1 | YES | ACTIVE HIGH | TTL | C_ISEG02_0-7/6
1 | Differential inputs are terminated in 100 ohms and the outputs assume a logic high state at the FPGA input if unconnected | [11 empty] | VELOC_HV_ISEG02_6 | SW32-7 | C_OUT_5_2 | YES | ACTIVE HIGH | TTL | C_ISEG02_0-7/7
| therefore the inputs must be driven to the logic low state when the inputs from the temperature boards are in a non fault condition | [11 empty] | VELOC_HV_ISEG02_7 | SW32-8 | C_OUT_5_3 | YES | ACTIVE HIGH | TTL | C_ISEG02_0-7/8
2 | Relay inputs are pulled high by a resistor into the fault condition and present a logic high at the FPGA if unconnected | [9 empty] | 147 | ACTIVE LOW | VELOC_HV_ISEG02_8 | SW33-1 | C_OUT_6_0 | YES | ACTIVE HIGH | TTL | C_ISEG02_8-15/1
| therefore the inputs present a logic low condition to the FPGA when shorted by the relay contacts to ground. | [11 empty] | VELOC_HV_ISEG02_9 | SW33-2 | C_OUT_6_1 | YES | ACTIVE HIGH | TTL | C_ISEG02_8-15/2
[13 empty] | VELOC_HV_ISEG02_10 | SW33-3 | C_OUT_6_2 | YES | ACTIVE HIGH | TTL | C_ISEG02_8-15/3
| OUTPUTS | [11 empty] | VELOC_HV_ISEG02_11 | SW33-4 | C_OUT_6_3 | YES | ACTIVE HIGH | TTL | C_ISEG02_8-15/4
3 | Outputs to the HV supplies are high level TTL to drive the interlock optocouplers and allow output when the FPGA output is low | [9 empty] | 146 | ACTIVE LOW | VELOC_HV_ISEG02_12 | SW33-5 | C_OUT_7_0 | YES | ACTIVE HIGH | TTL | C_ISEG02_8-15/5
| A single output from the FPGA drives a block of four interlock outputs but these may be individually disabled by switches on the main PCB | [11 empty] | VELOC_HV_ISEG02_13 | SW33-6 | C_OUT_7_1 | YES | ACTIVE HIGH | TTL | C_ISEG02_8-15/6
4 | Outputs to the LV supplies are high level TTL to drive the interlock optocouplers and allow output when the FPGA output is low | [11 empty] | VELOC_HV_ISEG02_14 | SW33-7 | C_OUT_7_2 | YES | ACTIVE HIGH | TTL | C_ISEG02_8-15/7
| NOTE - It was found that the interlock outputs on the LVs were under software control and could fail to work | [11 empty] | VELOC_HV_ISEG02_15 | SW33-8 | C_OUT_7_3 | YES | ACTIVE HIGH | TTL | C_ISEG02_8-15/8
| The solution was to provide an external relay box with lemo outputs which connects to the power enables on the LVs | [9 empty] | 145 | ACTIVE LOW | VELOC_HV_ISEG03_0 | SW34-1 | C_OUT_8_0 | YES | ACTIVE HIGH | TTL | C_ISEG03_0-7/1
5 | Relay outputs to enable cooling and closing are Normally Open and will close when the FPGA output is low | [11 empty] | VELOC_HV_ISEG03_1 | SW34-2 | C_OUT_8_1 | YES | ACTIVE HIGH | TTL | C_ISEG03_0-7/2
6 | The "ALLOW COOLING" outputs will not now be used following discussion on 5/03/08 | [11 empty] | VELOC_HV_ISEG03_2 | SW34-3 | C_OUT_8_2 | YES | ACTIVE HIGH | TTL | C_ISEG03_0-7/3
[13 empty] | VELOC_HV_ISEG03_3 | SW34-4 | C_OUT_8_3 | YES | ACTIVE HIGH | TTL | C_ISEG03_0-7/4
[11 empty] | 144 | ACTIVE LOW | VELOC_HV_ISEG03_4 | SW34-5 | C_OUT_9_0 | YES | ACTIVE HIGH | TTL | C_ISEG03_0-7/5
[13 empty] | VELOC_HV_ISEG03_5 | SW34-6 | C_OUT_9_1 | YES | ACTIVE HIGH | TTL | C_ISEG03_0-7/6
[13 empty] | VELOC_HV_ISEG03_6 | SW34-7 | C_OUT_9_2 | YES | ACTIVE HIGH | TTL | C_ISEG03_0-7/7
[13 empty] | VELOC_HV_ISEG03_7 | SW34-8 | C_OUT_9_3 | YES | ACTIVE HIGH | TTL | C_ISEG03_0-7/8
[11 empty] | 143 | ACTIVE LOW | VELOC_HV_ISEG03_8 | SW35-1 | C_OUT_10_0 | YES | ACTIVE HIGH | TTL | C_ISEG03_8-15/1
[13 empty] | VELOC_HV_ISEG03_9 | SW35-2 | C_OUT_10_1 | YES | ACTIVE HIGH | TTL | C_ISEG03_8-15/2
[13 empty] | VELOC_HV_ISEG03_10 | SW35-3 | C_OUT_10_2 | YES | ACTIVE HIGH | TTL | C_ISEG03_8-15/3
[13 empty] | VELOC_HV_ISEG03_11 | SW35-4 | C_OUT_10_3 | YES | ACTIVE HIGH | TTL | C_ISEG03_8-15/4
[11 empty] | 140 | ACTIVE LOW | VELOC_HV_ISEG03_12 | SW35-5 | C_OUT_11_0 | YES | ACTIVE HIGH | TTL | C_ISEG03_8-15/5
[13 empty] | VELOC_HV_ISEG03_13 | SW35-6 | C_OUT_11_1 | YES | ACTIVE HIGH | TTL | C_ISEG03_8-15/6
[13 empty] | VELOC_HV_ISEG03_14 | SW35-7 | C_OUT_11_2 | YES | ACTIVE HIGH | TTL | C_ISEG03_8-15/7
[13 empty] | VELOC_HV_ISEG03_15 | SW35-8 | C_OUT_11_3 | YES | ACTIVE HIGH | TTL | C_ISEG03_8-15/8
RELAY BOX OUTPUT (lemo)
[11 empty] | 139 | ACTIVE LOW | VELOC_LV_CAEN11 | SW36-1 | C_OUT_12 | YES | ACTIVE HIGH | TTL | C_LV_1+20 | C_LV_ENABLE 11
[11 empty] | 137 | ACTIVE LOW | VELOC_LV_CAEN01 | SW36-2 | C_OUT_13 | YES | ACTIVE HIGH | TTL | C_LV_2+21 | C_LV_ENABLE 01
[11 empty] | 127 | ACTIVE LOW | VELOC_LV_CAEN02 | SW36-3 | C_OUT_14 | YES | ACTIVE HIGH | TTL | C_LV_3+22 | C_LV_ENABLE 02
[11 empty] | 125 | ACTIVE LOW | VELOC_LV_CAEN03 | SW36-4 | C_OUT_15 | YES | ACTIVE HIGH | TTL | C_LV_4+23 | C_LV_ENABLE 03
[11 empty] | 124 | ACTIVE LOW | VELOC_LV_CAEN04 | SW36-5 | C_OUT_16 | YES | ACTIVE HIGH | TTL | C_LV_5+24 | C_LV_ENABLE 04
[11 empty] | 121 | ACTIVE LOW | VELOC_LV_CAEN05 | SW36-6 | C_OUT_17 | YES | ACTIVE HIGH | TTL | C_LV_6+25 | C_LV_ENABLE 05
[11 empty] | 120 | ACTIVE LOW | VELOC_LV_CAEN06 | SW36-7 | C_OUT_18 | YES | ACTIVE HIGH | TTL | C_LV_7+26 | C_LV_ENABLE 06
[11 empty] | 119 | ACTIVE LOW | VELOC_LV_CAEN07 | SW36-8 | C_OUT_19 | YES | ACTIVE HIGH | TTL | C_LV_8+27 | C_LV_ENABLE 07
[11 empty] | 43 | ACTIVE LOW | VELOC_LV_CAEN08 | SW37-1 | C_OUT_20 | YES | ACTIVE HIGH | TTL | C_LV_9+28 | C_LV_ENABLE 08
[11 empty] | 44 | ACTIVE LOW | VELOC_LV_CAEN09 | SW37-2 | C_OUT_21 | YES | ACTIVE HIGH | TTL | C_LV_10+29 | C_LV_ENABLE 09
[11 empty] | 45 | ACTIVE LOW | VELOC_LV_CAEN10 | SW37-3 | C_OUT_22 | YES | ACTIVE HIGH | TTL | C_LV_11+30 | C_LV_ENABLE 10
[11 empty] | 46 | ACTIVE LOW | VELOC_LV_SPARE | SW37-4 | C_OUT_23 | YES | ACTIVE HIGH | TTL | C_LV_12+31 | C_LV_ENABLE_spare
[11 empty] | 47 | ACTIVE LOW | C_SPARE_1 | SW37-5 | C_OUT_24 | NO | ACTIVE HIGH | TTL | internal
[11 empty] | 48 | ACTIVE LOW | C_SPARE_2 | SW37-6 | C_OUT_25 | NO | ACTIVE HIGH | TTL | internal
[11 empty] | 49 | ACTIVE LOW | C_SPARE_3 | SW37-7 | C_OUT_26 | NO | ACTIVE HIGH | TTL | internal
[11 empty] | 50 | ACTIVE LOW | C_SPARE_4 | SW37-8 | C_OUT_27 | NO | ACTIVE HIGH | TTL | internal
[11 empty] | 118 | ACTIVE LOW | SPARE_OUT_2 | SW38-1 | C_OUT_28 | YES |  | RELAY | FRONT PANEL
[11 empty] | 117 | ACTIVE LOW | ALLOW_COOLING_C | SW38-2 | C_OUT_29 | YES |  | RELAY | FRONT PANEL
[11 empty] | 116 | ACTIVE LOW | SPARE_OUT_3 | SW38-3 | C_OUT_30 | YES |  | RELAY | FRONT PANEL
[11 empty] | 115 | ACTIVE LOW | C_SPARE_5 | SW38-4 | C_OUT_31 | NO |  | RELAY | internal
[11 empty] | 114 | ACTIVE LOW | C_SPARE_6 | SW38-5 | C_OUT_32 | NO |  | RELAY | internal
[11 empty] | 113 | ACTIVE LOW | C_SPARE_7 | SW38-6 | C_OUT_33 | NO |  | RELAY | internal
[11 empty] | 112 | ACTIVE LOW | C_SPARE_8 | SW38-7 | C_OUT_34 | NO |  | RELAY | internal
[11 empty] | 111 | ACTIVE LOW | C_SPARE_9 | SW38-8 | C_OUT_35 | NO |  | RELAY | internal