## GENERAL NOTES
VELO INTERLOCK BOX
REQUIRED PARTS
|  | required | spares | total
| Main board | 1 | 1 | 2
| Mezzanines | 1 set of 6 | 1 set of 6 | 2 sets of 6
| Front panel cards | 2 sets of 3 | 1 set of 3 | 3 sets of 3
| power card | 1 | 1 | 2
| Cable adapters | 1 set of 2 | 1 set of 2 | 2 sets of 2 | a set consists of 2 identical PCBs with different parts mounted
NOTE CAREFULLY
1 | Resistor packs are mounted on the reverse side of the board but the silk screen is on the top side
Resistor packs should be mounted before the adjacent box headers otherwise it will be difficult to solder them
Resistor packs 1 to 16 all face the same way - the silk screen on the board is upside down for RP13 and RP14
2 | All LEDs on the front panel cards need 5mm standoffs fitted before insertion
3 | All 0603 capacitors are 0.1uf ceramic with >=10Volt rating
4 | All 0805 capacitors are o.1uF with >=10V rating
5 | All 1206 capacitors are 4.7uF ceramic
6 | The power connectors do not have pin 1 defined - plug male and female together and the screw heads should be facing out of the board
7 | Mezzanines have rear mounted female connectors mating with plain (not boxed) headers on main board
8 | CON6 programming header has the two VDD pins tied to VDDP - this needs to be brico'ed

## INTERLOCK MAIN
INTERLOCK MAIN CARD
THROUGH-TOP
|  | OH1 to OH14 | 10p-hdr
|  | H1 | 16p-hdr
|  | H2 | 16p-hdr
|  | LH1 to LH16 | 16p-hdr | Mount only after resistor packs RP1 to RP16 on bottom side
|  | LH21 to LH38 | 16p-hdr | Mount only after resistor packs RP21 to RP38 on bottom side
|  | SP1 to SP8 | swdip8 | dil switch 8 way
|  | SW21 to SW38 | swdip8 | dil switch 8 way
|  | MH1 to MH14 | 20pbareh | 72 pin 2 row headers
|  | CON1 | 16p-hdr | 72 pin 2 row headers
|  | CON2 to CON5 | 40phdr | 72 pin 2 row headers
|  | CON6 | 26pincon | do not mount -requires fix
|  | J1 to J5 | 40phdr
|  | PC1 | 4wpower | do not mount | need to determine orientation
|  | LED 5v next to R189 | ledred
|  | LED 3V3 next to R190 | ledred
|  | LED 2V5 next to R191 | ledred
|  | XTAL1 | osc
|  | RLY1 to RLY8 | relaya | 108-1682 | RELAY
|  | RLY11 to RLY18 | relaya | 108-1682 | RELAY
THROUGH-BOTTOM
|  | RP1 to RP16 | respk1-8 | 4609x-101 resistor pack 470 ohm
|  | RP21 to RP38 | respk1-8 | 4609x-101 resistor pack 270 ohm
SMD-TOP
|  | U7 to U23 | 74lcx08
|  | U24 | 92lv090
|  | U25 | apa150
|  | U26 | lcx541so
|  | U27 | lcx541so
|  | U28 | lcx541so
|  | U29 | lcx541so
|  | U30 | hct540so
|  | U31 | uln2803
|  | U32 | lcx541so
|  | U33 | lcx541so
|  | U34 | lcx541so
|  | U35 | lcx541so
|  | U36 | hct540so
|  | U37 | uln2803
|  | U38 to U61 | 74hct00
|  | REG1 | dpak3v3 | LD1086DT33 3.3v 1.5A regulator
|  | REG2 | dpak2v5 | LD1086DT25 2.5v 1.5A regulator
|  | C65 to C102 | cap0603
|  | C103 | cap0805
|  | C104 | cap0805
|  | C105 | cx1206 | 4.7uF 16V Y5V 1206 ceramic cap
|  | C106 | cx1206 | 4.7uF 16V Y5V 1206 ceramic cap
|  | C107 | cx1206 | 4.7uF 16V Y5V 1206 ceramic cap
|  | C108 | cx1206 | 4.7uF 16V Y5V 1206 ceramic cap
|  | R53 to R61 | res0603 | 100 resistor 0603
SMD-BOTTOM
|  | U62 to U85 | 74hct00
|  | U89 | 74hct00
|  | U88 | 74lcx08
|  | U86 | lcx541so
|  | U87 | lcx541so
|  | C1 to C13 | cap0603
|  | C15 to C51 | cap0603
|  | C54 to C64 | cap0603
|  | C109 to C115 | cap0603
|  | C231 | cap0603
|  | R62 R188 | res0603 | 33k resistor 0603
|  | R189 | res0603 | 470 resistor 0603
|  | R190 | res0603 | 270 resistor 0603
|  | R191 | res0603 | 100 resistor 0603

## MEZZANINES
MEZZANINES
SMD TOP
|  | U1 | 92lv090
|  | U2 | 92lv090
|  | U3 | lcx541so
|  | U4 | 92lv090
|  | U5 | 92lv090
|  | U6 | lcx541so
|  | R1 to R18 | res0603 | 100 resistor 0603
|  | R19 to R26 | res0603 | 1K resistor 0603
|  | R27 to R44 | res0603 | 100 resistor 0603
|  | R45 to R52 | res0603 | 1K resistor 0603
|  | C201 | cap0603
|  | C202 | cap0603
|  | C203 | cap0805
|  | C204 | cap0805
|  | C205 | cap0603
|  | C206 | cap0603
|  | C207 | cap0805
|  | C208 | cap0805
|  | C209 | cap0603
|  | C210 | cap0805
|  | C213 | cap0603
|  | C214 | cap0805
|  | C215 | cap0603
|  | C216 | cap0805
|  | C217 | cap0603
|  | C218 | cap0805
|  | C219 | cap0603
|  | C220 | cap0805
|  | C221 | cap0603
|  | C222 | cap0805
THROUGH BOTTOM
|  | SK1 - SK11 | 20 pin socket
SMD BOTTOM
|  | C232 C250 | cap0603

## FRONT PANELS
FRONT PANEL CARDS - 2 SETS REQUIRED
THROUGH TOP
|  | LD1 to LD22 | ledgrn | Mount on 5mm spacer
|  | LD23 | ledred | Mount on 5mm spacer
|  | LD24 | ledgrn | Mount on 5mm spacer
|  | LD25 to LD45 | ledyel | Mount on 5mm spacer
|  | LD46 to LD108 | ledgrn | Mount on 5mm spacer
THROUGH BOTTOM
|  | FH1 | 16p-hdr - mount on back
|  | FH3 | 16p-hdr - mount on back
|  | FH4 | 16p-hdr - mount on back
|  | FH5 | 16p-hdr - mount on back
|  | FH6 | 16p-hdr - mount on back
|  | FH7 | 16p-hdr - mount on back
|  | FH8 | 16p-hdr - mount on back
|  | FH10 | 16p-hdr - mount on back
|  | FH11 | 16p-hdr - mount on back
|  | FH12 | 16p-hdr - mount on back
|  | FH13 | 16p-hdr - mount on back
|  | FH14 | 16p-hdr - mount on back
|  | FH15 | 16p-hdr - mount on back
|  | FH16 | 16p-hdr - mount on back
|  | FH17 | 16p-hdr - mount on back
|  | FH18 | 16p-hdr - mount on back
|  | FH19 | 16p-hdr - mount on back
|  | FH2 | 10p-hdr - mount on back
|  | FH9 | 10p-hdr - mount on back
|  | FH20 | 10p-hdr - mount on back

## CABLE ADAPTER
CABLE ADAPTER CARD one half of a pair
THROUGH TOP
| RJ1 to RJ6 | rj45 | RJ45 connector
| AJ1 | 37w-cans | 90 degree 37 way cannon socket
| AJ2 | 37w-cans | 90 degree 37 way cannon socket
| AH1 | 16p-hdr
| AH2 | 16p-hdr
| AH3 | 16p-hdr
| AH4 | 16p-hdr | do not mount
CABLE ADAPTER CARD second half of a pair
THROUGH TOP
| RJ1 to RJ6 | rj45 | RJ45 connector
| AJ1 | 37w-cans | 90 degree 37 way cannon socket
| AJ2 | 37w-cans | do not mount
| AH1 | 16p-hdr
| AH2 | 16p-hdr | do not mount
| AH3 | 16p-hdr | do not mount
| AH4 | 16p-hdr

## POWER CARD
POWER CARD
THROUGH TOP
|  | PC2 | 4wpower | do not mount | need to determine orientation
|  | PC3 | 3wpower | do not mount | need to determine orientation
|  | PC4 | 2wpower | do not mount | need to determine orientation
|  | PC5 | 6wpower | do not mount | need to determine orientation
|  | CMC1 | cmchk4a
SMD BOTTOM
|  | C223 | cap0603
|  | C224 | cap0603
|  | C225 | cap0603
|  | C226 | cap0603
|  | C227 | cap0603
|  | C228 | cap0603
|  | C229 | cx1206 | 4.7uF 16V Y5V 1206 ceramic cap
|  | C230 | cx1206 | 4.7uF 16V Y5V 1206 ceramic cap

## parts order
Parts for LHCb VELO interlock board
| Farnell |  |  |  | PRICE
| ITEM | Part No | DESCRIPTION | QTY | PER | PRICE | TOTAL
| 1 | 108-1682 | RELAY | 32 | 10 | 0.67 | 21.44
| 2 | 121-1637 | RJ45 connector | 16 | 10 | 1.76 | 28.16
| 3 | 950-7957 | 10W 4.7R resistor | 2 | 1 | 1.42 | 2.84
| 4 | 950-7752 | 10w 120R resistor | 2 | 1 | 1.42 | 2.84
| 5 | 121-4840 | 47W PSU | 2 | 1 | 46.37 | 92.74
| 6 | 112-3941 | dil switch 8 way | 52 | 25 | 1.27 | 66.04
| 7 | 104-2086 | ULN2803 IC | 3 | 1 | 0.45 | 1.35
| 8 | 971-3034 | 40MHz crystal oscillator | 2 | 1 | 3.64 | 7.28
| 9 | 108 5297 | 74HCT00D | 100 | 100 | 0.27 | 27
| 10 | 101-3879 | 74HCT540WM | 5 | 100 | 0.27 | 1.35
| 11 | 101-3775 | 74LCX08M | 40 | 100 | 0.194 | 7.76
| 12 | 101-3788 | 74LCX541WM | 30 | 100 | 0.46 | 13.8
| 13 | 935-6940 | 4609x-101 resistor pack 270 ohm | 40 | 5 | 0.18 | 7.2
| 14 | 935-7017 | 4609x-101 resistor pack 470 ohm | 40 | 5 | 0.18 | 7.2
| 15 | 109-9251 | 40 pin box header | 10 | 1 | 0.82 | 8.2
| 16 | 109-9247 | 16 pin box header | 120 | 25 | 0.36 | 43.2
| 17 | 109-9245 | 10pin box header | 30 | 25 | 0.27 | 8.1
| 18 | 799-2025 | top entry double row sockets | 30 | 25 | 1.41 | 42.3
| 19 | 102-2241 | double row 20 pin headers | 30 | 20 | 0.75 | 22.5
| 20 | 109-7960 | 72 pin 2 row headers | 8 | 1 | 1.57 | 12.56
| 21 | 109-9249 | 26 pin box header | 2 | 1 | 0.5 | 1
| 22 | 109-9236 | 10 pin idc female socket | 12 | 1 | 0.24 | 2.88
| 23 | 109-9238 | 16pin idc female socket | 80 | 50 | 0.22 | 17.6
| 24 | 109-9242 | 40 pin idc female socket | 6 | 1 | 0.5 | 3
| 25 | 154-878 | 37w idc socket | 5 | 1 | 6.06 | 30.3
| 26 | 114 2509 | green LED | 100 | 100 | 0.068 | 6.8
| 27 | 114-2512 | HE red led | 150 | 100 | 0.068 | 10.2
| 28 | 114-2515 | yellow LED | 100 | 100 | 0.068 | 6.8
| 29 | 108-7156 | LD1086DT33 3.3v 1.5A regulator | 3 | 1 | 1.02 | 3.06
| 30 | 109-5394 | LD1086DT25 2.5v 1.5A regulator | 3 | 1 | 0.9 | 2.7
| 31 | 318-9053 | 4.7uF 16V Y5V 1206 ceramic cap | 40 | 10 | 0.22 | 8.8
| 32 | 370-4816 | 2way header plug | 4 | 1 | 0.32 | 1.28
| 33 | 370-4828 | 3way header plug | 4 | 1 | 0.48 | 1.92
| 34 | 370-4830 | 4way header plug | 4 |  | 0.64 | 2.56
| 35 | 370-4853 | 6way header plug | 4 |  | 0.96 | 3.84
| 36 | 508-8951 | 2way plug | 4 |  | 1.11 | 4.44
| 37 | 508-8963 | 3way plug | 4 |  | 1.97 | 7.88
| 38 | 508-8975 | 4way plug | 4 |  | 1.71 | 6.84
| 39 | 508-8999 | 6way plug | 4 |  | 2.61 | 10.44
| 40 | 118-7666 | 4 amp common mode choke | 3 | 1 | 2.76 | 8.28
564.48
return above parts in yellow and replace with
| 1 | 109-9261 | 40 pin box header | 10 | 1 | 0.8 | 8
| 2 | 109-9257 | 16 pin box header | 120 | 25 | 0.36 | 43.2
| 3 | 109-9254 | 10pin box header | 30 | 25 | 0.27 | 8.1
and add | 4 | 955-9250 | 5mm led standoff | 500 |  | 0.037 | 18.5
| 5 | 114-2509 | 3mm green LED | 150 |  | 0.068 | 10.2
| RS components ( items no longer stocked at farnell) | 437-2589 | schroff screened subrack | 1 | 1 | 114.2 | 114.2
| 1 | 437-1665 | hinged front panel | 1 | 1 | 18.65 | 18.65
| 2 | 484-8424 | guide rails | 1 | 1 | 3.11 | 3.11